## Sheet1
BLACK HILLS POWER
Energy Efficiency Program - Residential Sector |  |  | Note: Incentive amounts are not included in the TRC benefit/cost calculations.
The Residential Measures that were included in the new EE Plan that did not meet the TRC threshold (>1.0) include the following:
Residential Lighting -
|  | Residential LED | Initially, the TRC is 0.99 just below the threshold. In subsequent years, the TRC is met due to the increase in the avoided costs. The factor that effects this measure is incremental costs (study used $7.50). BHP has seen that many times incremental costs are lower and are projected to continue to fall with the market adoption of LEDs.
|  | Energy Star Lighting Fixture | Initially, the TRC is 0.99 just below the threshold. In subsequent years, the TRC is met due to the increase in the avoided costs. The factor that effects this measure is incremental costs (study used $15.00). BHP has seen that many times incremental costs are lower and are projected to continue to fall with the market adoption of LEDs.
High Efficiency HVAC
|  | Air Source Heat Pump | The TRC is 0.84, 0.85 & 0.87 (PY2017, 2018, 2019). There is very little that can be done to make this measure cost effective. The goals are only 20participants per year. BHP believes it is important to include this high efficiency measure as a option to installing regular air conditioning equipment with lower efficiencies.
|  | Ductless Mini-Split Heat Pump | The TRC is 0.77, 0.78 & 0.79 (PY2017, 2018, 2019). There is very little that can be done to make this measure cost effective. The goals are only 25, 30 & 35 participants per year (PY2017, 2018 & 2019). BHP believes it is important to include this high efficiency measure as a option to installing whole home air conditioning equipment or window air-conditioner with lower efficiencies.
|  | Heat Pump Water Heater | In the corrected model, the TRC is 0.71, 0.72 & 0.73 (PY2017, 2018, 2019). There is very little that can be done to make this measure cost effective. However, we are experiencing higher EF than the 2.0 used in the model. However, the increase in EF would provide a TRC of about 0.90 which still does not pass the TRC benefit/cost of 1.0. The goals are only 10participants per year. BHP believes it is important to include this high efficiency measure as a option to installing electric tank water heater equipment with lower efficiencies.
| Whole House Efficiency (Home Site Energy Audits) |  | The TRC is 0.69, 0.70 & 0.71 (PY2017, 2018, 2019). There is very little that can be done to make this measure cost effective. The goals are only 30 participants per year. BHP believes it is important to include this measure as a compliment to promoting the EE Program.
| Residential Audit (Online Audit) |  | The TRC is 0.70, 0.71 & 0.72 (PY2017, 2018, 2019). There is very little that can be done to make this measure cost effective. The goals are 650 participants per year. BHP believes it is important to include this as a compliment to promoting the EE Program.
| School-Based Education |  | The TRC is 0.97, 0.99 & 1.0 (PY2017, 2018, 2019). This measure becomes cost effective in 2019. The goals are 1,200 participants per year and the comments recieved from schools (parents, teachers and students) has been very good. BHP believes it is important to include this measure as a compliment to promoting the EE Program.
| Weatherization |  | The TRC is 0.74, 0.75 & 0.76 (PY2017, 2018, 2019). There is very little that can be done to make this measure cost effective. The goals are only 30 participants per year. BHP believes it is important to include this as a compliment to promoting the EE Program. BHP was contacted by the United Way of the Black Hills to include weatherization at the annual Day of Caring Event in September 2017.
Attachment 1.5