## HEM kWh
Residential
Home Energy Management
Domestic Water Heating, A/C Cycling (Cool Savings) kWh
MEASURE OVERVIEW
| Description: | This measure includes the following residential load management technologies: A/C cycling, electric heat cycling, electric water heater curtailment, and electric thermal storage for space heating. Load management programs are primarily intended to reduce peak electrical demand and/or shift energy use to off-peak hours. Therefore, the primary impact is peak kW savings, though secondary kWh savings also result except from electric thermal storage.
Unit kWh Savings per Year = (average # of events) x (kWh savings per event)
Unit Peak kW Savings = kW savings per event
| Actions: | Modify, Replace Working, Replace on Fail, New Construction
[9 empty] | DHW Control |  | Residential AC Cycling
| Algorithms: | Unit kWh Savings per Year = |  | (average # of events) x (kWh savings per event) |  |  |  |  | 15.9964 | kWh savings | 37.675 | kWh savings
|  | Unit Peak kW Savings = |  | kW savings per event |  |  |  |  | 0.53342 | kW savings | 0.628 | kW savings
|  | Measure Lifetime (years) = |  | 15 (Ref. 2)
|  | Unit Participant Incremental Cost = |  | See Table 4
[9 empty] | SMRT takes number of participants for total savings |  | SMRT takes number of participants for total savings
[9 empty] | Uses rate/function code |  | Uses rate/function code
Where:
|  | Average # of events = | average number of load control events during a typical year, provided by utility | [5 empty] | 867.375 | Average # of events | 43.1751 | Average # of events
|  | kWh savings per event = | modeled net kWh savings per load control event per installation, including snapback (See Tables 1-3) | [5 empty] | 0.018442 | kWh savings per event | 0.87261 | kWh savings per event
|  | kW savings per event = | modeled peak kW savings per load control event per installation (See to Tables 1-3) | [5 empty] | 0.53342 | kW savings per event | 0.628 | kW savings per event
|  |  | Required Inputs from Utility: | Load control technology installed (A/C cycling, electric heat cycling, electric water heater curtailment, electric thermal storage for space heating), installation location (county), average number of load control events in a typical year.
|  |  | Optional Inputs from Utility: | Cost of load control equipment, installation, and any metering costs.
[11 empty] | Load Control | Average # of Events in Year | Average Duration of Event Minutes per year | Average Duration of Event hours per year
| DEEMED INPUT TABLES | [9 empty] | Water Heater | 867.375 | 16.137 | 0.26895
| Table 1: Modeled kWh and kW savings per Load Control Event per Unit, Zone 1 (Ref. 1) |  |  |  |  | OTP Table: Modeled kWh and kW savings per Load Control Event per Unit, Blended All Zones |  |  |  |  | A/C | 43.1751 | 83.3703 | 1.3895
| Technology |  | kWh Savings | Summer kW Savings | Winter kW Savings | Technology | kWh Savings | Summer kW Savings | Winter kW Savings
| Electric Heat Cycling |  | 2.54 | 0 | 2 | Electric Heat Cycling | 2.2962 | 0 | 1.5692
| DHW Curtailment |  | 0.58 | 0.54 | 0.76 | DHW Curtailment | 0.47751 | 0.53342 | 0.77839
| Electric Thermal Storage |  | 0 | 0 | 26.9 | Electric Thermal Storage | 0 | 0 | 24.6909
Table 2: Modeled kWh and kW savings per Load Control Event per Unit, Zone 2 (Ref. 1)
| Technology |  | kWh Savings | Summer kW Savings | Winter kW Savings
| A/C Cycling |  | 0.65 | 0.23 | 0
| Electric Heat Cycling |  | 1.62 | 0 | 1.27
| DHW Curtailment |  | 0.43 | 0.49 | 0.76
| Electric Thermal Storage |  | 0 | 0 | 24
Table 3: Modeled kWh and kW savings per Load Control Event per Unit, Zone 3 (Ref. 1)
| Technology |  | kWh Savings | Summer kW Savings | Winter kW Savings
| A/C Cycling |  | 0.71 | 0.3 | 0 | 1.0741
| Electric Heat Cycling |  | 3.11 | 0 | 1.42 | 0.87755
| DHW Curtailment |  | 0.4 | 0.6 | 0.84 | 0.66667
| Electric Thermal Storage |  | 0 | 0 | 22.43
Table 4: Default Incremental Cost (Equipment plus Installation) by Technology
| Technology |  | Incremental Cost | Ref.
3 hour event modeled
| A/C Cycling |  | 200 | 2
| Electric Heat Cycling |  | 200 | 2
| DHW Curtailment Summer |  | 200 | 2
| DHW Curtailment Winter |  | 200 | 2
| Electric Thermal Storage |  | 11700 | 3, 4
METHODOLOGY AND ASSUMPTIONS
Current Smart Measure™ implementation of this measure on ESP® does not support winter kW savings at this time. Default incremental costs include equipment and installation only. If the program includes meter installation, some portion of these costs should be included in a cost-effectiveness analysis. Energy and demand impacts are based on simulation results by Michaels Energy using BEopt and EnergyPlus for a median residential home as defined in Ref. 1 in Zones 1, 2, and 3.
- A demand response event was simulated on July 15 and the air conditioning was cycled every 15 minutes during the event, which lasted for 7 hours, from 1 pm to 8 pm. A domestic water heater demand response event was also simulated on these homes on both winter (January 28) and summer peak days. The winter demand event occurred from 4 pm to 7 pm. TMY3 (typical meteorological year, third collection) weather data was used in all of the simulations using the designated cities for each climate zone (Minneapolis, Saint Cloud, Duluth). The summer event schedule was selected based on the data provided by the two utilities in this study, which showed that 1 pm to 8 pm was the most common control period. The winter event schedule was selected based on the fact that the IOU triggers events on winter afternoons and the G&T Co-op’s website shows that their winter loads peak in the late afternoon and early evening hours. Although there are a variety of control methods, 50% cycling of air conditioners was used in this model because it is the most commonly used scheme in Minnesota. Load curtailment during the event was used for domestic water heaters, since that is the most common form of control for those systems, according to the websites of both of the utilities. July 15 was selected as the summer peak day because the TMY3 weather data showed that the outdoor air temperature was near the annual peak and the following day had a nearly identical temperature profile in order to properly evaluate snapback effects that may linger into the next day after a demand response event (Ref. 1).
- January 28th was selected for the winter event (except in Minneapolis; see footnote) because it was a typical winter day in the TMY3 weather data and the following day’s temperature profile was very similar.
- TMY3 data were used for all simulations. Duluth was selected for Zone 1; St. Cloud was selected for Zone 2; and Minneapolis was selected for Zone 3.
- A/C Cycling
o A load control event was simulated on July 15 between 1 pm and 8pm. The A/C was cycled every 15 minutes during the event.
- Domestic hot water (DHW) curtailment
o Load control events were simulated on both winter (January 28 except for Zone 3) and summer (July 15) peak days. The winter demand event occurred from 4 pm to 7 pm. The summer demand event occurred from 1 pm to 8 pm. o The weather file data for Minneapolis on January 28 contained temperatures well below the design temperature for Minneapolis, while the other two climates had temperatures above their design temperatures on that data. Therefore, January 7 was selected for Minneapolis as a suitable replacement since it had a similar daily load profile at more typical temperatures with the following day (January 8) having a similar load profile.
- Electric heat cycling
o Winter demand events occurred from 1 pm to 8 pm on January 28 except for Zone 3.
- Electric thermal storage
o Days were selected to match the heating design temperatures in the TRM: Zone 1: -22F, Zone 2: -16.5F, Zone 3: -14.5F. In each case, the following day had a similar load profile.
REFERENCES
Michaels Energy. Demand Response and Snapback Impact Study. August 2013. Prepared for Minnesota Department of Commerce, Division of Energy Resources under a grant through the Conservation Applied Research and Development (CARD) program. http://mn.gov/commerce/energy/topics/conservation/Applied-Research-Development/About-CARD.jsp, accessed February 11, 2014.
1
Average of pricing data from two Minnesota utilities. Includes equipment and installation costs. Does not include metering costs.
2 | Efficiency Maine. Energy Efficient Heating Options: Pilot Projects and Relevant Studies. April 8, 2013. http://www.efficiencymaine.com/docs/EMT_Energy-Efficient-Heating-Options-Report_2013_4_8.pdf, accessed February 11, 2014. Average cost of electric thermal storage furnace = $13,000.
3
Web research on 2.11.14 and 2.12.14. Average price of 25 kW electric forced-air furnace = $1,300. Models: WMA60-25 (sold under names of Hamilton Home Products and Winchester 81,912 BTU 5 TON Multi-Position Electric Furnace); 21D25 (Nortron D-series 25 kW). Retailers: Northern Tool, Ecco Supply, Home Depot, Lowes.
4
Note on L23: Author: Based on OTP Average Load Control events per year
Note on N23: Author: Based on OTP Average Load Control events per year
Note on L24: Author: Michaels Energy Study simulated over 7 hour event. Determined savings for 1 hour event multiplied by Average duration of OTP Data
Note on N25: Author: Average demand reduction per unit based on 2021-2022 monitored units

## LGT
|  |  | Type | Deemed Wattage | Wattage range | Deemed Lumens | Lumen range | Deemed lumen/watt
|  |  | A Line | 16 | 15-18 | 1650 | >1300 | 103.125
|  |  | A Line | 13 | 11-14.9 | 1100 | 1000-1299 | 84.6154
|  |  | A Line | 9 | 8-10.9 | 800 | 600-999 | 88.8889
|  |  | A Line | 5 | 4-7.9 | 450 | 350-599 | 90
|  |  | A Line | 3 | 1-3.9 | 250 | <350 | 83.3333
|  |  | Average |  |  |  | Average | 89.9925
Hrs |  | 938 | Measure | LED wattage | Deemed Lumens/ watt | Baseline Lumens | Baseline wattage (45 lumens/ watt) | kWh savings | kW savings
| HVAC_Cooling_kWh_Savings_Factor = | 1.075 | MN LED 04 Watts | 4 | 89.9925 | 322.807 | 7.1735 | 3.2 | 0.0039605
|  |  | MN LED 05 Watts | 5 | 89.9925 | 441.382 | 9.8085 | 4.8486 | 0.006001
|  |  | MN LED 06 Watts | 6 | 89.9925 | 484.925 | 10.7761 | 4.816 | 0.0059606
| HVAC_Cooling_kW_Savings_Factor = | 1.248 | MN LED 07 Watts | 7 | 89.9925 | 604.574 | 13.435 | 6.4887 | 0.0080309
|  |  | MN LED 08 Watts | 8 | 89.9925 | 740.583 | 16.4574 | 8.528 | 0.010555
Assuming 100% |  |  | MN LED 09 Watts | 9 | 89.9925 | 800 | 17.7778 | 8.8511 | 0.010955
Delivery Method |  | ISR | MN LED 10 Watts | 10 | 89.9925 | 841.244 | 18.6943 | 8.7669 | 0.010851
Direct Install |  | 97% | MN LED 11 Watts | 11 | 89.9925 | 948.421 | 21.076 | 10.1602 | 0.012575
Retail/Time of Sale |  | 73% | MN LED 12 Watts | 12 | 89.9925 | 1015.3846 | 22.5641 | 10.6523 | 0.013184
School Kits |  | 61% | MN LED 13 Watts | 13 | 89.9925 | 1257.17 | 27.9371 | 15.0618 | 0.018642
Direct Mail Kits |  | 66% | MN LED 14 Watts | 14 | 89.9925 | 1370.64 | 30.4587 | 16.5961 | 0.02054
|  |  | MN LED 15 Watts | 15 | 89.9925 | 1419.62 | 31.5471 | 16.6853 | 0.020651
|  |  | MN LED 16 Watts | 16 | 89.9925 | 1542.5 | 34.2778 | 18.4304 | 0.022811
From: Otter Tail Retail Lighting Programs 2017-2019 Projections.xlsx
LED tables '17 | EISA/NonEISA Equiv - Baseline | Lumens (based on ES 2.0)
4-7W | 29/40 | 450-799
8-12W | 43/60 | 800-1099
13-15W | 53/75 | 1100-1599
16-23W | 72/100 | 1600-1999
25W-31W | 125 | 2000-2549
20W-32W | 150 | 2550-3000
40W-42W | 200 | 3001-3999
55W-68W | 300 | 4000-6000
Note on C20: [Threaded comment] Your version of Excel allows you to read this threaded comment; however, any edits to it will get removed if the file is opened in a newer version of Excel. Learn more: https://go.microsoft.com/fwlink/?linkid=870924 Comment: In Service Rate

## HH&C Eff. Air Cond.
Residential
Home Heating and Cooling
Efficiecnt Air Conditioning System
MEASURE OVERVIEW
| Description: | This measure includes replacement of failed or working central AC systems in existing homes with high efficiency units, as well as installation of high efficiency AC systems in new homes. Savings for replacement of working units are in reference to existing unit. Qualifying AC systems must meet the efficiency criteria outlined in the current ENERGY STAR performance criteria (v6.1) for Central Air Conditioners and Heat Pumps (Ref. 8). Electric utilities may provide direct space heating and domestic hot water energy savings measures to low-income delivered fuel customers and low-income small gas utility customers (non-CIP) offered in conjunction with the Weatherization Assistance Program.
| Actions: | Replace on Fail, Replace Working, New Construction
[11 empty] | TRM 4.0 Values |  |  | kwh | kw
| Algorithms: | Unit kWh Savings per Year = (Capacity/12,000) x EFLHCOOL x (12 / SEERBASE - 12 / SEEREFF) | [7 empty] | Cooling | 2.5 Ton Eff AC |  | Summer | #DIV/0! | 0
|  | Unit Peak kW Savings = (Capacity/12,000) x CF x (12/EERBASE - 12/EEREFF) | [7 empty] | kWh savings | 549.5989 |  | Winter | #DIV/0! | 0
Baseline kWh consumption
[10 empty] | Efficient kWh consumption | [6 empty] | Jan | Feb | Mar | Apr | May | Jun | Jul | Aug | Sep | Oct | Nov | Dec
[10 empty] | Peak kW savings | 0.82472 |  |  |  |  | savings allocation | #DIV/0! | #DIV/0! | #DIV/0! | #DIV/0! | #DIV/0! | #DIV/0! | #DIV/0! | #DIV/0! | #DIV/0! | #DIV/0! | #DIV/0! | #DIV/0!
Baseline peak kW demand
[10 empty] | Efficient kW demand | [5 empty] | kwh | #DIV/0! | #DIV/0! | #DIV/0! | #DIV/0! | #DIV/0! | #DIV/0! | #DIV/0! | #DIV/0! | #DIV/0! | #DIV/0! | #DIV/0! | #DIV/0! | #DIV/0!
Where:
|  | Capacity_base = | Output capacity of baseline unit in btu/hr (1 ton = 12,000 btu/h). If unknown, use deemed values in Table 5. | [6 empty] | Capacity_base = | 36000
|  | 12000 | 1 ton = 12,000 btu/h | [6 empty] | 1000
|  | EFLHCool = | Equivalent Full Load Cooling Hours by equipment type and zone. See Table 1. | [6 empty] | EFLHCool AC= | 519.2767
|  | SEER_Base = | SEER of baseline or existing unit provided by customer/contractor if Replace Working (Ref. 4). If unknown, Replace on Fail or New Construction see Table 3
[10 empty] | SEER_Base = | 10.5054
|  | Capacity_eff = | Output capacity of efficient ASHP unit in btu/hr
|  | SEER_Eff = | SEER of new high efficiency unit provided by customer/contractor (Ref. 4). See Table 4 for minimum requirements | [6 empty] | SEER_Eff = | 15.2
|  | EER_Base = | EER of baseline or existing unit provided by customer/contractor, or use EER = 1.12* SEER – 0.02 * SEER2 if SEER given. (Ref. 4). If unknown, Replace on Fail or New Construction see Table 2. | [6 empty] | EER_Base = | 9.1922
|  | EER_Eff = | EER of new high efficiency unit provided by customer/contractor, or use EER = 1.12* SEER – 0.02 * SEER2 if SEER given. (Ref. 4). See Table 4 for minimum requirements. | [6 empty] | EER_Eff = | 12 | 12.8
|  | CF = | Coincidence Factor = 0.75 for standard single-speed compressor equipment, 0.9 for variable-speed compressor equipment (see Notes) | [6 empty] | CF = | 0.9
1000000
DEEMED INPUT TABLES
Table 1. Effective Full Load Cooling Hours (EFLHCool) by Climate Zone (Ref. 3)
| Location |  |  | Equivalent Full Load Cooling Hours
|  |  |  | ASHP Systems |  | AC Systems
| Zone 1 (Northern MN) |  |  | 456 |  | 312
| Zone 2 (Central MN) |  |  | 512 |  | 565
| Zone 3 (Twin Cities/Southern MN) |  |  | 678 |  | 567
Table 2. Equivalent Full Load Heating Hours (EFLHHeat) by Climate Zone (Ref. 7)
| Location |  |  | Equivalent Full Load Heating Hours |  | Furnace, Boiler, Electic Resistance and other Systems
ASHP Systems
| Zone 1 (Northern MN) |  |  | 2576 |  | 1145
| Zone 2 (Central MN) |  |  | 2383 |  | 1020
| Zone 3 (Twin Cities/Southern MN) |  |  | 2069 |  | 1046
| Product Type |  | SEER_base | SEER2_base | EER_base | EER2_base | HSPF_base | HSPF2_base | Fuel Combustion Efficiency % (AFUE)
| Ductless (Split system) Air Conditioner |  | 13 | 12.4 | 11.2 | 10.8
| Ductless (Split system) Heat Pump |  | 14 | 13.4 | 11.7 | 11.4 | 8.8 | 7.5
| Ducted (Split system) Heat Pump |  | 14 | 13.4 | 11.7 | 11.4 | 8.8 | 7.5
| Ducted (Single Package) Air Conditioner |  | 14 | 13.4 | 11.7 | 11.4
| Ducted (Single Package) Heat Pump |  | 14 | 13.4 | 11 | 10.6 | 8 | 6.7
| Furnace | [7 empty] | 80%
| Boiler | [7 empty] | 84%
| Electric Resistance | [7 empty] | 100%
| Wood Pellet Stove | [7 empty] | 75%
| Product Type |  | SEER_base | SEER2_base | EER_base | EER2_base | HSPF_base | HSPF2_base | HSPF2_base
Ductless (Split system) Air Conditioner
Ductless (Split system) Heat Pump
Ducted (Split system) Heat Pump
Ducted (Single Package) Air Conditioner
Ducted (Single Package) Heat Pump
METHODOLOGY AND ASSUMPTIONS
EFLHCool data based on DOE2/Equest building simulation. The prototypes building models are based on the California DEER study prototypes, and modified for local construction practices and code. Simulations were run using TMY3 weather data for the following cities in Minnesota: Duluth (Zone 1), St. Cloud (Zone 2), and Minneapolis-St. Paul (Zone3). EFLHHeat were determined from Illinois field data and scaled with Minnesota weather data for the following cities in Minnesota: Duluth (Zone 1), St. Cloud (Zone 2), and Minneapolis-St. Paul (Zone3).
NOTES
The prior national standards for central air conditioners and heat pumps, which raised the minimum Seasonal Energy Efficiency Ratio (SEER) requirement from 10 to 13, became effective in 2006. In January 2010, HVAC manufacturer representatives and efficiency advocates presented a negotiated consensus agreement to DOE to increase efficiency standards for central air conditioners and heat pumps. The consensus agreement included regional standards for three regions: the South, the Southwest, and the North, reflecting varying HVAC needs for each climate. DOE issued a direct final rule (DFR) in June 2011 based on the standard levels in the consensus agreement. These DFR became effective on October 25, 2011. The new standards increase the minimum cooling efficiency requirement to SEER 14 for split system central air conditioners in the South and the SW while maintaining the SEER 13 standard for the North. The new standards also include EER (Energy Efficiency Ratio) requirements for the SW region to ensure efficient operation at high outdoor temperatures. For heat pumps, the standards raise the cooling efficiency requirement to SEER 14 for all three regions and also increase the heating efficiency requirements. The standards will became effective on January 1, 2015. The requirement pertains to the manufacture of units with an 18 month grace period allowed for the sale AC units and a similar period expected for ASHP units.
1
2
3
4
5
6 | REFERENCES
7 | Measure Life Report, Residential and Commercial/Industrial Lighting and HVAC Measures, GDS Associates, Inc. June 2007. <http://www.ctsavesenergy.org/files/Measure%20Life%20Report%202007.pdf>
DEER 2008 Database Technology and Measure Cost Data (www.deeresources.com)
Calculated through energy modeling of California DEER study prototypes modified by Illinois field data with TMY3 Minnesota weather data for the following cities in Minnesota: Duluth (Zone 1), St. Cloud (Zone 2), and Minneapolis-St. Paul (Zone3) by FES 2012.
ANSI/AHRI 210/240-2008: 2008 Standard for Performance Rating of Unitary Air-Conditioning & Air-Source Heat Pump Equipment.
0.9 is a typical value used for central HVAC equipment in many programs, the range is 0.74 to 1.0 with most being very close to 0.9, primary data has not been identified.
Based on Minimum Federal Standard; http://www1.eere.energy.gov/buildings/appliance_standards/residential/residential_cac_hp.ht ml.
FES scaled annual heating loads from those provided in the Illinois Technical Reference Manual based on Minnesota weather data.

## HH&C AC ASHP Install
Residential
Home Heating and Cooling
Central AC/ASHP Quality Install
Description:
This measure represents additional savings from installation of high efficiency AC systems or ASHP in existing or new homes through a "Quality Installation" program.Intended for use with the Residential Central A/C-ASHP measure which represents the estimated savings that would be achieved without a Quality Installation program
Actions:
O&M
Algorithms:
Unit kWh Savings per Year for AC system =Size x EFLHCOOL x (12 / SEEREFF) x [1 / (1 - LossNoQI,e) - 1
Unit kWh Savings per Year for ASHP = Size x EFLHCOOL x (12 / SEEREFF) x [1 / (1 - LossNoQI,e) - 1] +Size x EFLHHEAT x (12 / (HSPFEFF x CIV-V)) x [1 / (1 - LossNoQI,e) - 1]
Unit Peak kW Savings = Size x CF x (12 / EEREFF) x [1 / (1 - LossNoQI,d) - 1]
|  |  | EX: |  |  | EX:
|  |  | 2.5 ton EnergyStar AC Quality install |  |  | 2.5 ton Heat Pump Quality install
Where:
|  | Size = Unit capacity in tons (1 ton = 12,000 btu/h) | Size | 2.5 |  | Size | 1
|  | EFLHCOOL = Effective Full Load Cooling Hours. See Table 1 (Ref. 3) | EFLHCOOL | 470.2014 |  | EFLHCOOL | 529.6074
|  | SEEREFF = SEER of new high efficiency unit provided by customer/contractor, or use SEER = EER / 0.875 if EER is provided. (Ref. 4 | SEEREFF | 15.2 | Energy Star SEER2 | SEEREFF | 15.2 | Energy Star SEER2
|  | EEREFF = EER of new high efficiency unit provided by customer/contractor, or use EER = SEER*0.875 if SEER is provided (Ref. 4) | EEREFF | 12 | Energy Star EER2 | EEREFF | 12 | Energy Star EER2
|  | LossNoQI,e = Efficiency loss of average unit due to improper installation for energy = 10%. (see Notes | LossNoQI,e | 0.1 |  | LossNoQI,e | 0.1
|  | LossNoQI,d = Efficiency loss of average unit due to improper installation for demand = 8%. (see Notes) | LossNoQI,d | 0.08 |  | LossNoQI,d | 0.08
|  | CF = Coincidence factor = 0.75 for standard single-speed compressor equipment, 0.9 for variable-speed compressor equipment (see Notes) | CF | 0.75 |  | CF | 0.75
|  | EFLHHEAT = Effective Full Load Heating Hours. See Table 2 (Ref. 7) | EFLHHEAT | 0 |  | EFLHHEAT | 2382.4806
|  | HSPFEFF = Heating system performance factor of efficient ASHP, provided by customer/contractor | HSPFEFF | 0 |  | HSPFEFF | 8.1
|  | CIV-V = Conversion from rated HSPF to HSPF appropriate for AHRI climate zone V = 0.85 (Ref. 8, Ref. 9) | CIV-V | 0.85 |  | CIV-V | 0.85
|  |  | kW savings | 0.16304 |  | kW savings | 0.065217
|  |  | kWh savings | 103.1143 |  | kWh savings | 507.8425
Required from Customer/Contractor
Equipment size (tons), SEER or EER of new equipment, HSPF of new equipment (ASHP only), existing or new construction, building type (single family or multifamily*), project location (county) * Multifamily includes duplexes, townhomes, and buildings with 3 or more units
Unit Participant Incremental Cost
$250/unit (Ref. 2)

## HH&C AC-HP Tune Up
Residential
Home Heating and Cooling
Central AC/ASHP Tune Up
Description:
A residential split-system air conditioning or air source heat pump tune-up can incorporate one or more of several actions: • Condenser coil cleaning • Air filter change • Refrigerant charge measurement and correction • Air flow measurement and correction The first two actions, coil cleaning and an air filter change, are frequently needed and provide a modest boost to system performance. The last two actions, refrigerant charge and airflow correction (RCA), generally produce a larger boost in performance but must only be performed once over the life of the air conditioner or heat pump
|  |  | EX: |  | EX:
|  |  | 2.5 ton EnergyStar AC Tune-up |  | 2.5 ton EnergyStar Heat pump Tune-up
| Actions: | O&M
|  |  | Cap | 2.5 | Cap | 2.5
| Algorithms: | Unit kWh Savings per Year = (Cap * 12) * EFLHCOOL / [SEER * (1 – SFE)] * SFE | EFLHcool | 470.2014 | EFLHcool | 548.6667
|  | Unit Peak kW Savings = (Cap * 12) * CF / [EER * (1 – SFD)] * SFD | SEER | 9.3 | EFLHheat | 2382.4806
|  |  | EER | 8.1375 | SEER | 10.45
|  |  | CF | 0.75 | EER | 9.14
|  |  | SFE | 0.121 | CF | 0.75
| Where: | Cap = Cooling capacity of AC system or ASHP, in Btu/h. Note 1 ton=12,000 Btu/h. For units with unknown capacity use 2.5 tons | SFD | 0.121 | SFe | 0.121
|  | 12 = Conversion from tons to MBtu |  |  | SFd | 0.121
|  | EFLHCOOL = Full load cooling hours (varies by location, see Table 1) |  |  | HSPF | 9.0866
|  | SEER = Nameplate SEER of equipment (kWh / MBtu). For units with unknown SEER use 11.5 (Ref. 2) | kW savings | 0.38062
|  | EER = Nameplate EER of equipment (kWh / MBtu). For units with unknown EER use EER = SEER * 0.875 = 10.1 (Ref. 5, Ref. 2) | kWh savings | 208.7943
|  | CF = Coincidence factor = 0.75 for standard single-speed compressor equipment, 0.9 for variable-speed compressor equipment (see Notes) |  |  | kW savings | 0.30186
|  | SFE = Energy savings factor (see Table 2) |  |  | kWh Savings | 1299.617
SFD = Demand savings factor (see Table 2)
Required from Customer/Contractor
Project location (county), tons, SEER, actual cost of tune-up, procedures performed during tune-up,
building type (single family or multifamily*) * Multifamily includes duplexes, townhomes, and buildings with 3 or more units
Unit kWh Savings per Year = (Cap * 12) * EFLHCOOL / [SEER * (1 – SFE)] * SFE+ (Cap *12)*EFLHCOOL/[HSPF*(1-SFE)]*SFE

## HH&C Geo
Residential
Home Heating and Cooling
3.5 Ton Geothermal Heat Pump
MEASURE OVERVIEW
| Description: | This measure includes replacement of non-working and working ground source heat pump (GSHP) equipment and replacement of non-working and working furnace and air conditioner equipment with ground source heat pump systems (GSHP)
Example
| Actions: | Replace on Fail, Replace Working, New Construction
[6 empty] | 10407.3737 | Incremental Cost
| Algorithms: | Baseline Heating, Existing Electric Resistance: | [6 empty] | kwh | kw
|  | Unit Heating kWh Baseline (GSHP) per Year = Size x (3.52 / ( Rated_COP_Base ) x COP_Adjust )) x EFLHHeat |  |  |  | 29352.1615 | kWh baseline Electric Resistance | Summer | 1244.3018 | 2.7123
|  | Baseline Cooling, Existing A/C: | [5 empty] | Winter | 21627.9084 | 8.1607
|  | Unit Cooling kWh Baseline (GSHP) per Year = Size x (12 / Rated_EER_Base ) x EER_Adjust) x EFLHcool |  |  |  | 2114.9668 | kWh baseline cooling, A/C
|  | Baseline Cooling, Electric Heat with Split System A/C: | [9 empty] | Jan | Feb | Mar | Apr | May | Jun | Jul | Aug | Sep | Oct | Nov | Dec
|  | Unit Cooling kWh Baseline (Split A/C) per Year = Size x (12 / SEER_Base ) x EFLHcool |  |  |  | 1648.881 | kWh baseline cooling, Electric Heat with Split system A/C |  |  |  | savings allocation | 21.37% | 17.14% | 12.99% | 5.718% | 1.45% | 1.092% | 2.324% | 1.711% | 0.3124% | 5.099% | 11.78% | 19.01%
Baseline Heating, Electric Heat with Split System A/C
|  | Unit Heating kWh Baseline per Year = Size x 3.52 x EFLHHeat |  |  |  | 29352.1615 | kWh baseline heating, Electric Heat with Split system A/C |  |  |  | kwh | 4888.2259 | 3920.6142 | 2971.7199 | 1307.7241 | 331.5929 | 249.8615 | 531.6156 | 391.377 | 71.4477 | 1166.2994 | 2694.2058 | 4347.5262 | 22872.2102
Proposed Heating, GSHP:
Unit Heating Proposed kWh per Year = Size x (3.52 / Rated_COP_Proposed) x COP_Adjust x EFLHHeat
|  | Proposed Cooling, GSHP: |  |  |  | 7724.253 | kWh proposed heating, GSHP
Unit Cooling Proposed kWh per Year = Size x (12 / Rated_EER_Proposed) x EER_Adjust x EFLHcool
[6 empty] | 870.665 | kWh proposed cooling, GSHP
Savings, Existing Electric Resistance and Split System A/C:
Unit kWh Savings per Year = (Unit Heating kWh Baseline (GSHP) per Year + Unit Cooling kWh Baseline (GSHP) per Year) - (Unit Heating Proposed kWh per Year + Unit Cooling Proposed kWh per Year)
[6 empty] | 22872.2102 | kWh savings
|  | Unit Peak kW Savings = (Unit Cooling kWh Baseline (GSHP) per Year - Unit Cooling Proposed kWh per Year) / EFLHcool x CF |  |  |  | 1244.3018 | kWh savings cooling only
[6 empty] | 2.7123 | kW savings
|  | Measure Lifetime (years) = 20 (Ref. 1) |  |  |  | 8.1701 | kW savings - Winter
Unit Participant Incremental Cost = For Time of Sale, the incremental cost is $2,576 per ton for a ground source heat pump baseline, $1,946 per ton for a gas furnace baseline, and $414 per ton for a boiler baseline (Ref. 2). For New Construction, the incremental cost is assumed to be an average of these costs, or $1,645. For Replace Working, incremental cost is the full cost of ground source heat pump, or $3,957 per ton (Ref. 2).
|  | Size = | Heat pump or split system A/C capacity in tons (1 ton = 12,000 btu/h) |  |  | 3.5 | Size
|  | 3.52 = | unit conversion, tons to kW |  |  | 3.52 | tons to kW
|  | 1,000,000 = | unit conversion, BTU per Dtherm |  |  | 1000000 | BTU per Dtherm
|  | Rated_COP_Base = | 3.1, rated COP in heating mode for the baseline ground source heat pump (Ref. 5) |  |  | 1 | Rated_COP_Base
|  | Rated_COP_EE = | actual rated COP in heating mode for the proposed ground source heat pump |  |  | 3.8 | Rated_COP_EE
|  | Rated_EER_Base = | 13.4, rated EER in cooling mode for the baseline ground source heat pump (Ref. 5) |  |  | 9.2025 | Rated_EER_Base
|  | Rated_EER_EE = | actual rated EER in cooling mode for the proposed ground source heat pump |  |  | 17.7466 | Rated_EER_EE
|  | SEER_Base = | 13.0, baseline split system A/C SEER (Ref. 6) |  |  | 10.5171 | SEER_Base
| Where: | COP_Adjust = | 81.6%, adjustment factor from rated COP to average COP (Ref. 3) |  |  | 100% | COP_Adjust
|  | EER_Adjust = | 89.1%, adjustment factor from rated EER to average EER (Ref. 3) |  |  | 89.1% | EER_Adjust
|  | CF = | Coincidence Factor, assumed to be 0.9 (Ref. 2) |  |  | 0.9 | CF
|  | HP% = | 22%, fraction of electrically-heated MN homes with heat pumps (Ref 11) |  |  | 22% | HP%
|  | ERH% = | 78%, fraction of electrically-heated MN homes with electric resistance heat (ref 11) |  |  | 78% | ERH%
[6 empty] | 2382.4806 | EFLHHeat
|  |  | Required from Customer/Contractor: | 1. Existing HVAC system type (furnace with split system A/C, ground source heat pump, electric heat with split system A/C) 2. Existing system size 3. Proposed system size 4. Proposed system heating COP 5. Proposed system cooling EER |  | 412.8935 | EFLHCool
DEEMED INPUT TABLES
Table 1. Effective full load heating hours (EFLHHeat) by Climate Zone (Ref. 8)
| Location |  |  | Equivalent Full Load Heating Hours
|  |  |  | Single Family | Multifamily*
| Zone 1 (Northern MN) |  |  | 2526.4453 | 2526.4453
| Zone 2 (Central MN) |  |  | 2499.6256 | 2499.6256
| Zone 3 (Twin Cities/Southern MN) |  |  | 2207.1548 | 2207.1548
*Includes duplex, townhome, and multifamily buildings with 3 or more units
Table 2. Effective full load cooling hours (EFLHCool) by Climate Zone (Ref. 9)
| Location |  |  | Equivalent Full Load Cooling Hours
|  |  |  | Single Family | Multifamily*
| Zone 1 (Northern MN) |  |  | 298.8493 | 228
| Zone 2 (Central MN) |  |  | 398.0976 | 473
| Zone 3 (Twin Cities/Southern MN) |  |  | 478.0917 | 616
*Includes duplex, townhome, and multifamily buildings with 3 or more units
NOTES
Proposed heat pump should meet Energy Star minimum requirements. For multi-stage ground source heat pumps, average the highest and lowest EER and COP, per Energy Star guidelines (www.energystar.gov/index.cfm?c=geo_heat.pr_crit_geo_heat_pumps). EFLHCool data based on DOE2/eQUEST building simulation. The prototype building models are based on the California DEER study prototypes, and modified for local construction practices and code. Simulations were run using TMY3 weather data for the following cities in Minnesota: Duluth (Zone 1), St. Cloud (Zone 2), and Minneapolis-St. Paul (Zone3). EFLHHeat were determined from Illinois field data and scaled with Minnesota weather data for the following cities in Minnesota: Duluth (Zone 1), St. Cloud (Zone 2), and Minneapolis-St. Paul (Zone3). Values were scaled as follows: EFLHMN = EFLHIL x HDD65,MN / HDD65,IL x DTDIL / DTDMN, where DTD is the design temperature difference.
HDD and DTD for MN Cliamte Zone
|  | Geography | HDD65 | DTD
|  | Chicago, IL | 6339 | 73.5
|  | MN Zone 1 | 9833 | 92
|  | MN Zone 2 | 8512 | 86.5
|  | MN Zone 3 | 7651 | 84.5
REFERENCES
1 | U.S. Department of Energy. Geothermal Heat Pumps. https://www.energy.gov/energysaver/heat-and-cool/heat-pump-systems/geothermal-heat-pumps. Measure life is up to 50 years for ground loop, 12 – 15 years for indoor components. EUL is deemed 25 years.
2 | Illinois Stakeholder Advisory Group. Illinois Statewide Technical Reference Manual for Energy Efficiency, Version 6.0, Volume 3. February 8, 2017. http://ilsagfiles.org/SAG_files/Technical_Reference_Manual/Version_6/Final/IL-TRM_Effective_010118_v6.0_Vol_3_Res_020817_Final.pdf
3 | Performance, Emissions, Economic Analysis of Minnesota Geothermal Heat Pumps, Michaels Energy for Minnesota Department of Commerce, April 2008. http://www.michaelsenergy.com/PDFs/Minnesota%20GHP.pdf
4 | Personal communication with Eric O'Neil of Michaels Energy, 7/30/15. Eric provided HVAC capacity for the building types modeled in Ref. 3.
5 | ASHRAE Standard 90.1-2010, Energy Standard for Buildings Except Low-Rise Residential Buildings, Table 6.8.1B, Ground Source Heat Pump 32°F entering water for heating, 77°F entering water for cooling.
6 | Title 10, Code of Federal Regulations, Part 430 - Energy Conservation Program for Consumer Products, Subpart C, Section 430.32. January 1, 2013. http://www.gpo.gov/fdsys/pkg/CFR-2013-title10-vol3/pdf/CFR-2013-title10-vol3-sec430-32.pdf
7 | US Department of Energy. Though the federal minimum efficiency is 78% there are very few models available at this efficient; a review of AHRI shows that most low efficiency units are 80%. http://buildingsdatabook.eere.energy.gov/ChapterIntro7.aspx
8 | FES scaled annual heating loads from those provided in the Illinois Technical Reference Manual based on Minnesota weather data.
9 | Calculated through energy modeling of California DEER study prototypes modified by Illinois field data with TMY3 Minnesota weather data for the following cities in Minnesota: Duluth (Zone 1), St. Cloud (Zone 2), and Minneapolis-St. Paul (Zone3) by FES 2012
10 | 0.9 is a typical value used for central HVAC equipment in many programs. The range is 0.74 to 1.0 with most being very close to 0.9, primary data has not been identified.
11 | Center for Energy and Environment. Data obtained for the 2020–2029 Minnesota Energy Efficiency Study show that 78% of Minnesota single-family homes with electric heat have electric resistance heating, and 22% have heat pump heating (approximately 8% air-source and 14% ground-source).

## HH&C THERM
Residential
Home Heating and Cooling
Thermostats
Tier I: Programmable
•Customer programmed set points and schedule
Tier II: Communicating
•Customer access to set points and schedule from anywhere using a smart device (phone, tablet or computer)
Tier III: Analytics Capable
•Additional energy savings features, including coaching, HVAC diagnostics, geofencing, comparative information, etc.
•Demand response capabilities
•Customer engagement features including customer-specific data and recommendations
ENERGY STAR Certified Smart Thermostat (Ref. 10)
•Static temperature accuracy ≤ 2.0 °F, average network standby power ≤ 3.0 W, ≤ 5 minutes to enter standby
•Customer engagement features
•Open access demand response capabilities
•Capable of collecting data including thermostat ID, HVAC equipment type (if possible), cooling and heating run time, auxiliary heat run time, space temperature, setpoints
•Demonstrated field savings calculated via collected usage data used with ENERGY STAR software
Algorithms:
Unit kWh Savings per Year = (CSF x Cooling kWh) + (HSF x Heating kWh)
Unit Peak kW Savings1 = (∆kWhcool/EFLHcool) x CF x DRV
Measure Lifetime (years) = 10 (Ref. 1, Ref. 2)
CSF = Cooling savings factor, assumed fraction of cooling energy saved by thermostat, see Table 1
HSF = Heating savings factor, assumed fraction of heating energy saved by thermostat, see Table 1
DRV = Demand Response Value, 0 if not enrolled, 1 if enrolled
CF = 68%
Baseline Energy Consumption
| Cooling kWh | 1414.9095
| Heating-Electric Resistance | 16200
| Heating ASHP | 7200
| Heating GSHP | 4900
| Heating kWh Average | 14388.5
Table 1. Heating and cooling savings factor
| Thermostat Type | Baseline Thermostat | Heating (HSF) |  | Cooling (HSF)
|  |  | Value | Source | Value | Source
| Tier I | Manual | 4.2% / 0%1 | Ref. 6 | 0% | Ref. 6
| Tier II | Unknown | 5.1% | Ref. 2 | 13.2% | Ref. 2
| Tier III / Energy Star |  | 5.1% | Average of Ref. 3 (4.9%), Ref. 4 (4.8%, Ref. 5 (6.7%) | 13.2% | Average of Ref. 3 (0%), Ref. 4 (20.5%), Ref. 7 (4.8%)
1No Savings may be claimed for Tier I thermostats in new homes with gas furnaces because they are required by MN Residential Energy Code
Table 2. Incremental Costs
| Thermostat Type | Baseline Thermostat | Baseline Cost | Efficient Cost | Incremental Cost | Source
| Tier I | Manual | 24 | 54 | 30 | Ref. 8 for efficient cost. Assumed $24 baseline cost.
| Tier II | Unknown | 39 | 130 | 91 | Ref. 4 for efficient cost. $39 base cost reflects 50/50 average of manual and programmable
| Tier III / Energy Star |  |  | 213 | 174
|  | Manual | 24 |  | 189 | Ref. 4 for efficient cost. Assumed $24 baseline cost.
Methodology and Assumptions
A Tier I (programmable) thermostat is assumed to replace a manual thermostat. Programmable thermostats are required by the 2015 Minnesota Residential Energy Code for new homes with gas furnaces. As savings is dependent on household consumption, households with multiple thermostats shall not attain savings beyond that of the installation of one thermostat. The references used to derive savings factors were large billing analyses, conducted with stock programmable and manual thermostat baselines, published from 2013 to 2018, in colder regions in the US (IL, WI, MI). While there is large variability in cooling savings factors found in these studies, the average value is in line with that found in other regions. There are few studies available examining electric heat (resistance and heat pump) savings for thermostats. Sites with electric heat are assumed to have the same heating savings fractions as those with gas heat.
Notes
Few large-scale pilot programs have been completed as of the drafting of this measure and results vary significantly. As a result, the savings factors may require adjustment as more pilot programs are completed. One or more large-scale whole-home consumption analyses are recommended in order to refine savings for these measures in Minnesota. The reference for the 5.4% communicating thermostat savings fractions (Ref. 2) does not list root references for that value, and it should be used with additional caution. The ENERGY STAR qualification tests assume baseline setpoints that may not reflect actual practice, and do not necessarily reflect actual HVAC savings fractions—using secondary billing analysis is used instead here. There is little information on demand response impacts from smart thermostat programs at this time. kW savings could be updated as more pilot programs are completed.
References
1. Measure Life Report, Residential and Commercial/Industrial Lighting and HVAC Measures, GDS Associates, Inc. June 2007.
2. DTE Residential Thermostats, Market Assessment of Advanced Residential Programmable Thermostats, Navigant. December 2014. Midpoint of device cost ranges used for Tier II, Tier III incremental costs.
3. Navigant. Michigan Tier 3 Thermostat Calbration Study. May 15, 2018. https://www.michigan.gov/documents/mpsc/Tier_3_Tstat_Calibration_Study_EWR_Presentation_623038_7.pdf
4. Cadmus and Public Service Commision of Wisconsin. Wisconsin Focus on Energy 2019 Technical Reference Manual. 2019. Residential smart thermostats measure on page 899, communicating on page 890. https://focusonenergy.com/sites/default/files/Focus_on_Energy_2019_TRM-Update.pdf
5. Navigant. Residential Smart Thermostats. Impact Analysis – Gas Preliminary Findings. December 16, 2015. http://ilsagfiles.org/SAG_files/Meeting_Materials/2015/December_2015_Meetings/Presentations/Smart_Tstat_Preliminary_Gas_Impact_Findings_2015-12-08_to_IL_SAG.pdf
6. Xcel Energy 2013-2015 Triennial CIP Plan, Docket No. E,G002/CIP-12-447. Energy savings for the thermostat setback were calculated in RemRate modeling using a baseline model home calibrated to typical home size and characteristics for the Minneapolis/St. Paul area. Natural gas savings = 74.4 - 71.8 = 2.6 Dth/yr, equivalent to about 3.6 percent savings.
7. Navigant. Residential Smart Thermostats. Impact Analysis – Electric Preliminary Findings. February 26, 2016. http://ilsagfiles.org/SAG_files/Technical_Reference_Manual/Version_5/Illinois_Smart_Thermostat_Electric_Impact_Findings_2016-02-26.pdf
8. Energy and Resource Solutions and Northeast Energy Efficiency Partnership. Emerging Technologies Incremental Cost Study Final Report. 2016. Page 39. https://neep.org/sites/default/files/resources/NEEP%20Incremental%20Cost%20Study%20FINAL_061016.pdf
9. Baseline heating and cooling energy are derived from monthly sales information included in the 2015 jurisdictional annual reports filed by CenterPoint Energy and Xcel Energy (docket no. E,G999/PR-15-4) for calendar year 2014. The gas heating figure is based on weather-normalized sales. The cooling figure is based on non-weather normalized sales. The gas heating figure was converted to kWh for electric resistance heating assuming an average gas efficiency of 0.8 and electric efficiency of 100 percent. The electric resistance heating figure was used to derive average heating kWh for air source and ground source heat pumps assuming efficiencies of 7.7 HSPF and 3.3 COP, respectively.
10. ENERGY STAR. ENERGY STAR Program Requirements For Connected Thermostat Products. Jan 2017. https://www.energystar.gov/sites/default/files/asset/document/ENERGY%20STAR%20Program%20Requirements%20for%20Connected%20Thermostats%20Version%201.0.pdf
11. Cadmus. “Indiana: Smart thermostat pilot studies.” Accessed December 2019. https://cadmusgroup.com/case-studies/indiana-smart-thermostat-pilot-studies/ Average of Indiana studies for NIPSCO and Vectren used: (16.1% + 13.9%)/2 = 15.0% for cooling, (13.4% + 12.5%) = 13.0% for heating.
∆ kwh (Cooling Only)
|  |  | ∆ kwh | ∆ kw | ∆ kw3 | ∆ kwwinter
| Tier I | 0 | 604.317 | 0 | 0 | 0.78622
| Tier II | 72.1604 | 805.9739 | 0 | 0.26692 | 0.47297 | 878.1343
| Tier III | 186.768 | 920.5815 | 0.083888 | 0.41944 | 0.9547 | 1107.3496
Unit kWh Savings per Year per thermostat = Heating kWh x SizeFactor x HSF / N
Where
|  | Heating kWh | 13253.0393 | Estimated average annual heating kilowatt-hours consumed by whole homes with baseboard electric heat, see Table 1.
|  | Size factor | 1
|  | HSF | 10%
| kWh savings | 1325.3039
Estimated Heating kWh for Baseboard heaters
kWh
| Zone | Single Family
| 1 | 14184
| 2 | 12824
| 3 | 11527
| OTP Blended kWh cons | 13253.0393
Note on C37: Author: 2018 OTP residential end use customer survey for electric resistance as primary source of heating (80% electric resistance,19.5% ASHP, .5% GSHP)
Note on E91: Author: Equation used is from CLEAResult White Paper prepared for Commonwealth Edison and assumes 20% of residents are not home at the time during peak. 0.18 used to match Ecobee 2019 study for 02-Cold/Very Cold region Peak kW Savings 0.07
Note on F91: Author: Enrolled in an OTP demand response program
Note on G91: Author: Assumes CF 0.9 for January weekday morning 8a-9a for residential customer

## Heat Pump Data
Request | Installation Date (Request) (Request) | Measure Code | Heat Pump Type | Service State (Request) | Size New | Quantity | Measure Amount Paid | New Construction | New | New Tonnage | Existing Tonnage | Energy Star | GSHP Type | Loop Type | COP/SEER Rating | HSPF Rating | EER Rating | No Rebate | Residential | Commercial | ASHP | SEER/ton | EER/ton | HSPF/ton | Tons | GSHP | CL | OL | WW | WA
201500048 | 2014-05-23 | All Air Source Heat Pump No Rebate | Air-Source | MN | 2.5 | 1 | 0 | No | 0 | 0 | 2.5 |  |  |  | 13 | 7.7 | 11 | 1 | 0 | 0 | 1 | 32.5 | 27.5 | 19.25 | 2.5 | 0 | 0 | 0 | 0 | 0
201500049 | 2014-11-17 | MN Resd Air Source Heat Pump | Air-Source | MN | 3 | 1 | 720 | No | 0 | 0 | 3 |  |  |  | 14.5 | 8.2 | 12 | 0 | 1 | 0 | 1 | 43.5 | 36 | 24.6 | 3 | 0 | 0 | 0 | 0 | 0 | Tons Installed 2013 - 2019 by Construction Type | [8 empty] | GSHP EFFICIENCIES | [10 empty] | Residential | Avg Size | Avg SEER | Avg EER | Avg COP | Avg HSPF
201500050 | 2014-12-10 | MN Resd Geothermal Heat Pump | Geothermal | MN | 4 | 1 | 2400 | No | 0 | 0 | 4 |  | Water to Air | Closed Loop | 4.3 |  |  | 0 | 1 | 0 | 0 | 17.2 | 0 | 0 | 4 | 1 | 1 | 0 | 0 | 1 | Residential | New | Existing | Total | % New | % Exist | Avg Size - T |  |  |  | water-water closed-loop | water-water open-loop | water-air closed-loop | water-air open-loop | TOTAL |  |  | Price / Ton |  |  | ASHP | 3 | 16.426 | 14.3728 | - | 9.0866
201500057 | 2014-10-24 | MN OTP Air Source Heat Pump | Air-Source | MN | 2 | 1 | 480 | No | 0 | 0 | 2 |  |  |  | 15.5 | 8.8 | 12.5 | 0 | 1 | 0 | 1 | 31 | 25 | 17.6 | 2 | 0 | 0 | 0 | 0 | 0 | ASHP | 406 | 1164.11 | 1570.11 | 25.86% | 74.14% | 3 |  |  | COPMIN | 3.1 | 3.5 | 3.6 | 4.1 |  |  | 2237.2225 | ASHP |  |  | GSHP | 3.5 | - | - | - | -
201500060 | 2014-08-04 | MN Resd Air Source Heat Pump | Air-Source | MN | 1.5 | 1 | 360 | No | 0 | 0 | 1.5 |  |  |  | 20.3 | 11 | 12.5 | 0 | 1 | 0 | 1 | 30.45 | 18.75 | 16.5 | 1.5 | 0 | 0 | 0 | 0 | 0 | GSHP | 233.25 | 663.5 | 896.75 | 26.01% | 73.99% | 3.5 |  |  | EERMIN | 16.1 | 20.1 | 17.1 | 21.1 |  |  | 5876.5353 | GSHP | Includes Loop Field | 33.62% | cl-ww |  |  |  | 3.2382 | 0
201500061 | 2014-05-15 | MN Resd Air Source Heat Pump | Air-Source | MN | 3 | 1 | 720 | No | 0 | 0 | 3 |  |  |  | 15 | 8.5 | 12 | 0 | 1 | 0 | 1 | 45 | 36 | 25.5 | 3 | 0 | 0 | 0 | 0 | 0 |  |  |  | 2466.86 | [5 empty] | Residential | [9 empty] | 38.79% | cl-wa |  |  |  | 3.9824
201500062 | 2014-12-13 | MN OTP Geothermal Heat Pump | Geothermal | MN | 5 | 1 | 3000 | No | 0 | 0 | 5 |  | Water to Air | Closed Loop | 3.7 |  |  | 0 | 1 | 0 | 0 | 18.5 | 0 | 0 | 5 | 1 | 1 | 0 | 0 | 1 | Commercial | [8 empty] | Qty | 39 | 14 | 45 | 18 | 116 |  | EE $/ton | Conv $/ton | Inc Cost $/ton | 12.07% | ol-ww |  |  |  | 3.8357
201500073 | 2014-10-07 | MN Resd Air Source Heat Pump | Air-Source | MN | 2 | 1 | 480 | No | 0 | 0 | 2 |  |  |  | 14.5 | 8.5 | 12 | 0 | 1 | 0 | 1 | 29 | 24 | 17 | 2 | 0 | 0 | 0 | 0 | 0 | ASHP | 412.25 | 577.78 | 990.03 | 41.64% | 58.36% | 2.5 |  |  | % | 33.62% | 12.07% | 38.79% | 15.52% | 100% | ASHP | 2237.2225 | 393.8225 | 1843.4 | 15.52% | ol-wa |  |  |  | 4.5333
201500074 | 2014-08-18 | MN Resd Geothermal Heat Pump | Geothermal | MN | 6 | 1 | 3600 | Yes | 1 | 6 | 0 | Yes | Water to Water | Closed Loop | 3.1 |  |  | 0 | 1 | 0 | 0 | 18.6 | 0 | 0 | 6 | 1 | 1 | 0 | 1 | 0 | GSHP | 703.35 | 1680.75 | 2384.1 | 29.5% | 70.5% | 6 | [6 empty] | OTP Weighted COPRES | 3.4974 | GSHP | 5876.5353 | 2903 | 2973.5353 | [5 empty] | 3.8
201500089 | 2014-10-13 | MN Comm Package Terminal Air Source Heat Pump | Package Terminal | MN | 0.76 | 3 | 547.2 | No | 0 | 0 | 2.28 |  |  |  | 12.9371 | 8.5 | 11.32 | 0 | 0 | 1 | 1 | 29.4967 | 25.8096 | 19.38 | 2.28 | 0 | 0 | 0 | 0 | 0 |  |  |  | 3374.13 | [9 empty] | OTP Weighted EERRES | 17.7466 | [5 empty] | Commercial
201500118 | 2015-01-23 | MN Resd Geothermal Heat Pump | Geothermal | MN | 5 | 1 | 4000 | Yes | 1 | 5 | 0 |  | Water to Water | Closed Loop | 3.1 |  |  | 0 | 1 | 0 | 0 | 15.5 | 0 | 0 | 5 | 1 | 1 | 0 | 1 | 0 | No Rebate | [8 empty] | Commercial | [5 empty] | Residential Cost |  |  |  |  | ASHP | 2.5 | 16.5922 | 14.5182 | - | 9.28
201500119 | 2014-12-15 | MN Resd Air Source Heat Pump | Air-Source | MN | 2.5 | 1 | 600 | No | 0 | 0 | 2.5 |  |  |  | 15.5 | 8.5 | 13.5 | 0 | 1 | 0 | 1 | 38.75 | 33.75 | 21.25 | 2.5 | 0 | 0 | 0 | 0 | 0 | ASHP | 26 | 96.5 | 122.5 | 21.22% | 78.78% | 2.5 |  |  | Qty | 27 | 0 | 93 | 1 | 121 | ASHP | 6711.6674 |  |  |  | GSHP | 6 | - | - | - | -
201500130 | 2014-12-22 | MN Comm Air Source Heat Pump | Air-Source | MN | 2 | 1 | 480 | Yes | 1 | 2 | 0 |  |  |  | 18 | 9.5 | 12.5 | 0 | 0 | 1 | 1 | 36 | 25 | 19 | 2 | 0 | 0 | 0 | 0 | 0 | GSHP | 3 | 23 | 26 | 11.54% | 88.46% | 2.5 |  |  | % | 22.31% | 0% | 76.86% | 0.8264% | 100% | GSPH | 20567.8737 |  |  | 21.95% | cl-ww |  |  |  | 3.9889
201500130 | 2014-12-22 | All Air Source Heat Pump No Rebate | Air-Source | MN | 2.5 | 2 | 0 | Yes | 1 | 5 | 0 |  |  |  | 17.5 | 9.5 | 10 | 1 | 0 | 0 | 1 | 87.5 | 50 | 47.5 | 5 | 0 | 0 | 0 | 0 | 0 |  |  |  | 148.5 | [9 empty] | OTP Weighted COPCOM | 3.4926 |  |  |  |  | 75.61% | cl-wa |  |  |  | 3.9458
201500130 | 2014-12-22 | All Air Source Heat Pump No Rebate | Air-Source | MN | 3 | 1 | 0 | Yes | 1 | 3 | 0 |  |  |  | 16 | 9.4 | 8.8 | 1 | 0 | 0 | 1 | 48 | 26.4 | 28.2 | 3 | 0 | 0 | 0 | 0 | 0 | [13 empty] | OTP Weighted EERCOM | 16.9099 | Commercial Cost |  |  |  | 0% | ol-ww |  |  |  | -
201500163 | 2014-09-24 | MN Resd Air Source Heat Pump | Air-Source | MN | 3 | 1 | 720 | No | 0 | 0 | 3 |  |  |  | 17 | 9 | 13 | 0 | 1 | 0 | 1 | 51 | 39 | 27 | 3 | 0 | 0 | 0 | 0 | 0 | Adjusted Values | [14 empty] | ASHP | 5593.0562 |  |  | 0.813% | ol-wa |  |  |  | 4.3
201500164 | 2014-09-10 | MN Resd Geothermal Heat Pump | Geothermal | MN | 5 | 1 | 3000 | No | 0 | 0 | 5 |  | Water to Air | Closed Loop | 3.6 |  |  | 0 | 1 | 0 | 0 | 18 | 0 | 0 | 5 | 1 | 1 | 0 | 0 | 1 | Residential | New | Exist | New % | Exist % |  |  |  |  | ASHP EFFICIENCIES | [5 empty] | GSHP | 35259.212 | [7 empty] | 3.894
201500165 | 2014-11-14 | MN Resd Air Source Heat Pump | Air-Source | MN | 3 | 1 | 720 | No | 0 | 0 | 3 |  |  |  | 16 | 9.75 | 13 | 0 | 1 | 0 | 1 | 48 | 39 | 29.25 | 3 | 0 | 0 | 0 | 0 | 0 | ASHP | 421.9456 | 1223.2926 | 25.65% | 74.35% | [5 empty] | SEER | EER | HSPF | [7 empty] | Undefined
201500166 | 2014-05-31 | MN Resd Air Source Heat Pump | Air-Source | MN | 5 | 1 | 1200 | No | 0 | 0 | 5 |  |  |  | 16 | 9 | 12 | 0 | 1 | 0 | 1 | 80 | 60 | 45 | 5 | 0 | 0 | 0 | 0 | 0 | GSHP | 234.07 | 669.7866 | 25.9% | 74.1% |  |  |  |  | Residential | 17.0203 | 12.6411 | 9.2755 | [7 empty] | ASHP
201500169 | 2014-09-10 | MN Comm Air Source Heat Pump | Air-Source | MN | 2 | 1 | 480 | No | 0 | 0 | 2 |  |  |  | 15.7 | 8.5 | 13.2 | 0 | 0 | 1 | 1 | 31.4 | 26.4 | 17 | 2 | 0 | 0 | 0 | 0 | 0 | Commercial | [8 empty] | Commercial | 16.9037 | 12.4585 | 9.3316 | [7 empty] | GSHP
201500170 | 2014-07-01 | MN Resd Air Source Heat Pump | Air-Source | MN | 1.5 | 1 | 360 | No | 0 | 0 | 1.5 |  |  |  | 19.2 | 10 | 13.3 | 0 | 1 | 0 | 1 | 28.8 | 19.95 | 15 | 1.5 | 0 | 0 | 0 | 0 | 0 | ASHP | 422.3044 | 615.0974 | 40.71% | 59.29% |  |  |  |  | No Rebate | 15.3421 | 9.7829 | 8.55 | [6 empty] | #DIV/0! | cl-ww |  |  |  | #DIV/0!
201500171 | 2014-07-18 | MN Resd Air Source Heat Pump | Air-Source | MN | 2 | 1 | 480 | No | 0 | 0 | 2 |  |  |  | 14.5 | 8.2 | 12 | 0 | 1 | 0 | 1 | 29 | 24 | 16.4 | 2 | 0 | 0 | 0 | 0 | 0 | GSHP | 705.53 | 1697.4634 | 29.36% | 70.64% | [14 empty] | #DIV/0! | cl-wa |  |  |  | #DIV/0!
201500176 | 2014-05-09 | MN Comm Air Source Heat Pump | Air-Source | MN | 3 | 1 | 720 | No | 0 | 0 | 3 |  |  |  | 15 | 8.5 | 12 | 0 | 0 | 1 | 1 | 45 | 36 | 25.5 | 3 | 0 | 0 | 0 | 0 | 0 | [19 empty] | #DIV/0! | ol-ww |  |  |  | -
201500182 | 2014-05-22 | MN Comm Geothermal Heat Pump | Geothermal | MN | 5 | 1 | 3000 | No | 0 | 0 | 5 | Yes | Water to Air | Closed Loop | 4 |  |  | 0 | 0 | 1 | 0 | 20 | 0 | 0 | 5 | 1 | 1 | 0 | 0 | 1 | [19 empty] | #DIV/0! | ol-wa |  |  |  | #DIV/0!
201500191 | 2014-12-15 | MN Resd Air Source Heat Pump | Air-Source | MN | 2.5 | 1 | 600 | No | 0 | 0 | 2.5 |  |  |  | 15.7 | 8.5 | 13.2 | 0 | 1 | 0 | 1 | 39.25 | 33 | 21.25 | 2.5 | 0 | 0 | 0 | 0 | 0 | [24 empty] | #DIV/0!
201500196 | 2014-12-14 | MN OTP Geothermal Heat Pump | Geothermal | MN | 4 | 1 | 2400 | No | 0 | 0 | 4 |  | Water to Air | Open Loop | 4.6 |  |  | 0 | 1 | 0 | 0 | 18.4 | 0 | 0 | 4 | 1 | 0 | 1 | 0 | 1
201500199 | 2014-12-15 | MN OTP Geothermal Heat Pump | Geothermal | MN | 4 | 1 | 2400 | No | 0 | 0 | 4 | Yes | Water to Air | Closed Loop | 3.6 |  |  | 0 | 1 | 0 | 0 | 14.4 | 0 | 0 | 4 | 1 | 1 | 0 | 0 | 1
201500216 | 2014-11-06 | MN Resd Air Source Heat Pump | Air-Source | MN | 2.5 | 1 | 600 | No | 0 | 0 | 2.5 |  |  |  | 15 | 9.2 | 12.5 | 0 | 1 | 0 | 1 | 37.5 | 31.25 | 23 | 2.5 | 0 | 0 | 0 | 0 | 0
201500228 | 2014-10-03 | MN Resd Air Source Heat Pump | Air-Source | MN | 2 | 1 | 480 | No | 0 | 0 | 2 | Yes |  |  | 15 | 8.5 |  | 0 | 1 | 0 | 1 | 30 | 0 | 17 | 2 | 0 | 0 | 0 | 0 | 0
201500229 | 2015-01-20 | MN Resd Air Source Heat Pump | Air-Source | MN | 3 | 1 | 1200 | No | 0 | 0 | 3 |  |  |  | 14.5 | 8.5 | 12 | 0 | 1 | 0 | 1 | 43.5 | 36 | 25.5 | 3 | 0 | 0 | 0 | 0 | 0 |  | Historical Data from OTP Heat Pump Program 2014-2015
201500232 | 2014-11-05 | MN Resd Air Source Heat Pump | Air-Source | MN | 3 | 1 | 720 | No | 0 | 0 | 3 |  |  |  | 14.5 | 8.2 | 12 | 0 | 1 | 0 | 1 | 43.5 | 36 | 24.6 | 3 | 0 | 0 | 0 | 0 | 0 |  | Type | Size (tot) | Eq | Field/Inst | Total | $/ton eq | $/ton inst | $/ton tot
201500233 | 2014-07-03 | All Geothermal Heat Pump No Rebate | Geothermal | MN | 3 | 1 | 0 | Yes | 1 | 3 | 0 |  | Water to Air | Closed Loop | 3.6 |  |  | 1 | 0 | 0 | 0 | 10.8 | 0 | 0 | 3 | 0 | 1 | 0 | 0 | 1 | Bemidji
201500234 | 2014-08-01 | MN Resd Air Source Heat Pump | Air-Source | MN | 1.5 | 1 | 360 | No | 0 | 0 | 1.5 |  |  |  | 19.2 | 10 | 13.3 | 0 | 1 | 0 | 1 | 28.8 | 19.95 | 15 | 1.5 | 0 | 0 | 0 | 0 | 0 |  | ashp | 5 | 9547 |  | 9547 | 1909.4 | 0 | 1909.4
201500235 | 2014-09-15 | MN Resd Air Source Heat Pump | Air-Source | MN | 2.5 | 1 | 600 | No | 0 | 0 | 2.5 |  |  |  | 14.5 | 8.2 | 12 | 0 | 1 | 0 | 1 | 36.25 | 30 | 20.5 | 2.5 | 0 | 0 | 0 | 0 | 0 |  | ashp | 1.75 | 5961 |  | 5961 | 3406.2857 | 0 | 3406.2857 | 2433.4129
201500253 | 2015-01-22 | MN Resd Geothermal Heat Pump | Geothermal | MN | 4 | 1 | 3200 | No | 0 | 0 | 4 |  | Water to Air | Open Loop | 4.5 |  |  | 0 | 1 | 0 | 0 | 18 | 0 | 0 | 4 | 1 | 0 | 1 | 0 | 1 |  | ashp | 2 |  |  | 2700 | 0 | 0 | 1350
201500333 | 2014-09-22 | MN OTP Air Source Heat Pump | Air-Source | MN | 1 | 1 | 240 | No | 0 | 0 | 1 | No |  |  | 25 | 12 | 14.45 | 0 | 1 | 0 | 1 | 25 | 14.45 | 12 | 1 | 0 | 0 | 0 | 0 | 0 |  | ashp | 1.5 |  |  | 3750 | 0 | 0 | 2500
201500383 | 2014-12-12 | MN Resd Geothermal Heat Pump | Geothermal | MN | 8 | 1 | 4800 | No | 0 | 0 | 8 | Yes | Water to Water | Closed Loop | 3.1 |  |  | 0 | 1 | 0 | 0 | 24.8 | 0 | 0 | 8 | 1 | 1 | 0 | 1 | 0 |  | ashp | 1.5 |  |  | 5800 | 0 | 0 | 3866.6667
201500424 | 2014-08-01 | All Air Source Heat Pump No Rebate | Air-Source | MN | 3 | 1 | 0 | Yes | 1 | 3 | 0 |  |  |  | 18 | 9.3 | 9.4 | 1 | 0 | 0 | 1 | 54 | 28.2 | 27.9 | 3 | 0 | 0 | 0 | 0 | 0 |  | ashp | 8 |  |  | 12545 | 0 | 0 | 1568.125
201500427 | 2014-08-07 | MN Resd Air Source Heat Pump | Air-Source | MN | 2 | 1 | 480 | Yes | 1 | 2 | 0 |  |  |  | 16.6 | 9 | 12.5 | 0 | 1 | 0 | 1 | 33.2 | 25 | 18 | 2 | 0 | 0 | 0 | 0 | 0 | Crookston
201500453 | 2014-11-01 | MN Resd Geothermal Heat Pump | Geothermal | MN | 4 | 1 | 2400 | No | 0 | 0 | 4 |  | Water to Air | Closed Loop | 3.9 |  |  | 0 | 1 | 0 | 0 | 15.6 | 0 | 0 | 4 | 1 | 1 | 0 | 0 | 1 |  | ashp | 2.5 |  |  | 5551 | 0 | 0 | 2220.4
201500455 | 2014-07-14 | All Air Source Heat Pump No Rebate | Air-Source | MN | 3 | 1 | 0 | Yes | 1 | 3 | 0 | No |  |  | 13 | 8 | 10.5 | 1 | 0 | 0 | 1 | 39 | 31.5 | 24 | 3 | 0 | 0 | 0 | 0 | 0 |  | ashp | 3 |  |  | 6496 | 0 | 0 | 2165.3333 | 2102.7624
201500456 | 2014-07-14 | All Air Source Heat Pump No Rebate | Air-Source | MN | 3 | 1 | 0 | Yes | 1 | 3 | 0 | No |  |  | 13 | 8 | 10.5 | 1 | 0 | 0 | 1 | 39 | 31.5 | 24 | 3 | 0 | 0 | 0 | 0 | 0 |  | ashp | 2 |  |  | 3200 | 0 | 0 | 1600
201500457 | 2014-10-28 | MN Resd Air Source Heat Pump | Air-Source | MN | 3 | 1 | 720 | Yes | 1 | 3 | 0 |  |  |  | 14.5 | 9 | 12 | 0 | 1 | 0 | 1 | 43.5 | 36 | 27 | 3 | 0 | 0 | 0 | 0 | 0 |  | ashp | 2.5 |  |  | 5561 | 0 | 0 | 2224.4
201500513 | 2015-01-23 | MN Comm Geothermal Heat Pump | Geothermal | MN | 5 | 1 | 4000 | No | 0 | 0 | 5 |  | Water to Air | Closed Loop | 3.6 |  |  | 0 | 0 | 1 | 0 | 18 | 0 | 0 | 5 | 1 | 1 | 0 | 0 | 1 |  | ashp | 3 |  |  | 6256 | 0 | 0 | 2085.3333
201500514 | 2014-10-15 | MN Resd Air Source Heat Pump | Air-Source | MN | 3 | 1 | 720 | No | 0 | 0 | 3 | Yes |  |  | 14 | 8.2 | 12.2 | 0 | 1 | 0 | 1 | 42 | 36.6 | 24.6 | 3 | 0 | 0 | 0 | 0 | 0 |  | ashp | 5 |  |  | 12740 | 0 | 0 | 2548
201500515 | 2015-01-13 | MN Resd Geothermal Heat Pump | Geothermal | MN | 3 | 1 | 2400 | No | 0 | 0 | 3 |  | Water to Air | Closed Loop | 3.6 |  |  | 0 | 1 | 0 | 0 | 10.8 | 0 | 0 | 3 | 1 | 1 | 0 | 0 | 1 |  | ashp | 2 |  |  | 4635 | 0 | 0 | 2317.5
201500548 | 2015-02-10 | MN Resd Geothermal Heat Pump | Geothermal | MN | 10 | 1 | 8000 | No | 0 | 0 | 10 |  | Water to Water | Closed Loop | 3.5 |  |  | 0 | 1 | 0 | 0 | 35 | 0 | 0 | 10 | 1 | 1 | 0 | 1 | 0 |  | ashp | 2 | 4670 | 515 | 5185 | 2335 | 257.5 | 2592.5
201500577 | 2015-02-15 | MN OTP Geothermal Heat Pump | Geothermal | MN | 4 | 1 | 3200 | No | 0 | 0 | 4 |  | Water to Air | Open Loop | 4.6 |  |  | 0 | 1 | 0 | 0 | 18.4 | 0 | 0 | 4 | 1 | 0 | 1 | 0 | 1 |  | ashp | 2 |  |  | 3700 | 0 | 0 | 1850
201500583 | 2014-11-01 | MN Resd Geothermal Heat Pump | Geothermal | MN | 4 | 1 | 2400 | No | 0 | 0 | 4 |  | Water to Air | Closed Loop | 3.9 |  |  | 0 | 1 | 0 | 0 | 15.6 | 0 | 0 | 4 | 1 | 1 | 0 | 0 | 1 |  | ashp | 2 |  |  | 2935 | 0 | 0 | 1467.5
201500719 | 2015-03-15 | MN Resd Geothermal Heat Pump | Geothermal | MN | 5 | 1 | 4000 | Yes | 1 | 5 | 0 | Yes | Water to Air | Open Loop | 4.1 |  |  | 0 | 1 | 0 | 0 | 20.5 | 0 | 0 | 5 | 1 | 0 | 1 | 0 | 1 |  | ashp | 2 |  |  | 2195 | 0 | 0 | 1097.5
201500764 | 2015-02-16 | MN Comm Air Source Heat Pump | Air-Source | MN | 4 | 2 | 3200 | No | 0 | 0 | 8 | Yes |  |  | 16 | 8.2 | 12 | 0 | 0 | 1 | 1 | 128 | 96 | 65.6 | 8 | 0 | 0 | 0 | 0 | 0 |  | ashp | 1.5 |  |  | 3899 | 0 | 0 | 2599.3333
201500807 | 2015-04-20 | MN Resd Air Source Heat Pump | Air-Source | MN | 3 | 1 | 1200 | No | 0 | 0 | 3 |  |  |  | 17 | 8.5 | 12.5 | 0 | 1 | 0 | 1 | 51 | 37.5 | 25.5 | 3 | 0 | 0 | 0 | 0 | 0 |  | ashp | 2 |  |  | 3900 | 0 | 0 | 1950
201500808 | 2015-04-23 | MN Resd Air Source Heat Pump | Air-Source | MN | 3 | 1 | 1200 | No | 0 | 0 | 3 |  |  |  | 16 | 9 | 12.5 | 0 | 1 | 0 | 1 | 48 | 37.5 | 27 | 3 | 0 | 0 | 0 | 0 | 0 |  | ashp | 1.5 |  |  | 2962 | 0 | 0 | 1974.6667
201500809 | 2015-05-04 | MN Resd Air Source Heat Pump | Air-Source | MN | 3 | 1 | 1200 | Yes | 1 | 3 | 0 |  |  |  | 15.2 | 8.7 | 12.7 | 0 | 1 | 0 | 1 | 45.6 | 38.1 | 26.1 | 3 | 0 | 0 | 0 | 0 | 0 |  | ashp | 6 |  |  | 11566 | 0 | 0 | 1927.6667
201500814 | 2015-02-03 | MN Resd Air Source Heat Pump | Air-Source | MN | 2 | 1 | 800 | Yes | 1 | 2 | 0 |  |  |  | 15 | 8.5 | 12.5 | 0 | 1 | 0 | 1 | 30 | 25 | 17 | 2 | 0 | 0 | 0 | 0 | 0 |  | ashp | 2 |  |  | 3322 | 0 | 0 | 1661
201500815 | 2015-04-01 | MN Resd Air Source Heat Pump | Air-Source | MN | 3 | 1 | 1200 | No | 0 | 0 | 3 |  |  |  | 15 | 8.5 | 12.5 | 0 | 1 | 0 | 1 | 45 | 37.5 | 25.5 | 3 | 0 | 0 | 0 | 0 | 0 |  | ashp | 3 |  |  | 5845 | 0 | 0 | 1948.3333
201500818 | 2015-02-15 | MN Resd Air Source Heat Pump | Air-Source | MN | 2.5 | 1 | 1000 | Yes | 1 | 2.5 | 0 |  |  |  | 15.5 | 8.9 | 12.5 | 0 | 1 | 0 | 1 | 38.75 | 31.25 | 22.25 | 2.5 | 0 | 0 | 0 | 0 | 0 |  | ashp | 2 |  |  | 6065 | 0 | 0 | 3032.5
201500908 | 2015-05-18 | MN Resd Air Source Heat Pump | Air-Source | MN | 3 | 1 | 1200 | No | 0 | 0 | 3 |  |  |  | 15 | 8.2 | 12.5 | 0 | 1 | 0 | 1 | 45 | 37.5 | 24.6 | 3 | 0 | 0 | 0 | 0 | 0 |  | ashp | 0.75 |  |  | 1278 | 0 | 0 | 1704
201500914 | 2015-05-21 | MN Resd Air Source Heat Pump | Air-Source | MN | 2 | 1 | 800 | No | 0 | 0 | 2 |  |  |  | 17 | 8.5 | 13 | 0 | 1 | 0 | 1 | 34 | 26 | 17 | 2 | 0 | 0 | 0 | 0 | 0 |  | ashp | 5 |  |  | 6817 | 0 | 0 | 1363.4
201500916 | 2015-05-28 | MN Resd Air Source Heat Pump | Air-Source | MN | 2 | 1 | 800 | No | 0 | 0 | 2 | Yes |  |  | 15 | 8.5 | 12 | 0 | 1 | 0 | 1 | 30 | 24 | 17 | 2 | 0 | 0 | 0 | 0 | 0 |  | ashp | 3.5 | 3810 | 5172 | 8982 | 1088.5714 | 1477.7143 | 2566.2857
201500918 | 2015-05-26 | MN Resd Air Source Heat Pump | Air-Source | MN | 3 | 1 | 1200 | No | 0 | 0 | 3 |  |  |  | 15 | 8.5 | 12.5 | 0 | 1 | 0 | 1 | 45 | 37.5 | 25.5 | 3 | 0 | 0 | 0 | 0 | 0 |  | ashp | 4 |  |  | 9250 | 0 | 0 | 2312.5
201500920 | 2015-04-30 | MN Resd Air Source Heat Pump | Air-Source | MN | 2.5 | 1 | 1000 | No | 0 | 0 | 2.5 |  |  |  | 15.5 | 8.5 | 13.5 | 0 | 1 | 0 | 1 | 38.75 | 33.75 | 21.25 | 2.5 | 0 | 0 | 0 | 0 | 0 |  | ashp | 2 |  |  | 4005 | 0 | 0 | 2002.5
201500926 | 2015-04-27 | MN Resd Air Source Heat Pump | Air-Source | MN | 3 | 1 | 1200 | Yes | 1 | 3 | 0 |  |  |  | 14.5 | 8.2 | 12 | 0 | 1 | 0 | 1 | 43.5 | 36 | 24.6 | 3 | 0 | 0 | 0 | 0 | 0 |  | ashp | 10 |  |  | 19086 | 0 | 0 | 1908.6
201500931 | 2015-03-11 | MN Comm Package Terminal Air Source Heat Pump | Package Terminal | MN | 0.75 | 50 | 15000 | Yes | 1 | 37.5 | 0 |  |  |  | 12.5714 | 8.5 | 11 | 0 | 0 | 1 | 1 | 471.4286 | 412.5 | 318.75 | 37.5 | 0 | 0 | 0 | 0 | 0 |  | ashp | 2 |  |  | 3824 | 0 | 0 | 1912
201500931 | 2015-03-11 | MN Comm Package Terminal Air Source Heat Pump | Package Terminal | MN | 1 | 9 | 3600 | Yes | 1 | 9 | 0 |  |  |  | 12.5714 | 8.5 | 11 | 0 | 0 | 1 | 1 | 113.1429 | 99 | 76.5 | 9 | 0 | 0 | 0 | 0 | 0 |  | ashp | 0.75 |  |  | 2320 | 0 | 0 | 3093.3333
201500931 | 2015-03-11 | MN Comm Package Terminal Air Source Heat Pump | Package Terminal | MN | 1.25 | 7 | 3500 | Yes | 1 | 8.75 | 0 |  |  |  | 12.5714 | 8.5 | 11 | 0 | 0 | 1 | 1 | 110 | 96.25 | 74.375 | 8.75 | 0 | 0 | 0 | 0 | 0 |  | ashp | 2 |  |  | 5300 | 0 | 0 | 2650
201500939 | 2015-01-15 | MN Resd Geothermal Heat Pump | Geothermal | MN | 10 | 1 | 8000 | Yes | 1 | 10 | 0 | Yes | Water to Water | Closed Loop | 3.5 |  |  | 0 | 1 | 0 | 0 | 35 | 0 | 0 | 10 | 1 | 1 | 0 | 1 | 0
201500940 | 2015-06-09 | MN Resd Air Source Heat Pump | Air-Source | MN | 3 | 1 | 1200 | No | 0 | 0 | 3 | Yes |  |  | 18 | 9.4 | 10 | 0 | 1 | 0 | 1 | 54 | 30 | 28.2 | 3 | 0 | 0 | 0 | 0 | 0 |  | gshp | 5 | 12375 | 8000 | 20375 | 2475 | 1600 | 4075
201500941 | 2015-06-08 | MN Resd Air Source Heat Pump | Air-Source | MN | 3 | 1 | 1200 | No | 0 | 0 | 3 |  |  |  | 15 | 8.5 | 12.5 | 0 | 1 | 0 | 1 | 45 | 37.5 | 25.5 | 3 | 0 | 0 | 0 | 0 | 0 |  | gshp | 5 | 8500 | 8000 | 16500 | 1700 | 1600 | 3300 | 4081.9444
201500943 | 2015-03-01 | MN Resd Geothermal Heat Pump | Geothermal | MN | 5 | 1 | 4000 | Yes | 1 | 5 | 0 |  | Water to Air | Closed Loop | 4.4 |  |  | 0 | 1 | 0 | 0 | 22 | 0 | 0 | 5 | 1 | 1 | 0 | 0 | 1 |  | gshp | 6 |  |  | 29225 | 0 | 0 | 4870.8333
201500946 | 2015-04-17 | MN Comm Air Source Heat Pump | Air-Source | MN | 5 | 1 | 2000 | No | 0 | 0 | 5 | Yes |  |  | 15 | 8.5 | 12 | 0 | 0 | 1 | 1 | 75 | 60 | 42.5 | 5 | 0 | 0 | 0 | 0 | 0 | Fergus Falls
201500947 | 2014-06-15 | MN Comm Air Source Heat Pump | Air-Source | MN | 5 | 1 | 1200 | No | 0 | 0 | 5 | Yes |  |  | 15 | 8.5 | 12 | 0 | 0 | 1 | 1 | 75 | 60 | 42.5 | 5 | 0 | 0 | 0 | 0 | 0 |  | ashp | 1.5 |  |  | 3500 | 0 | 0 | 2333.3333
201500965 | 2015-01-30 | MN Resd Air Source Heat Pump | Air-Source | MN | 3 | 1 | 1200 | No | 0 | 0 | 3 |  |  |  | 15 | 8.2 | 12.5 | 0 | 1 | 0 | 1 | 45 | 37.5 | 24.6 | 3 | 0 | 0 | 0 | 0 | 0 |  | ashp | 4 |  |  | 12775 | 0 | 0 | 3193.75 | 2373.5157
201500974 | 2015-06-09 | MN Comm Geothermal Heat Pump | Geothermal | MN | 5 | 1 | 4000 | No | 0 | 0 | 5 |  | Water to Water | Closed Loop | 3.2 |  |  | 0 | 0 | 1 | 0 | 16 | 0 | 0 | 5 | 1 | 1 | 0 | 1 | 0 |  | ashp | 2 |  |  | 7287 | 0 | 0 | 3643.5
201500980 | 2015-06-10 | MN Resd Air Source Heat Pump | Air-Source | MN | 0.75 | 1 | 300 | No | 0 | 0 | 0.75 |  |  |  | 23 | 11 | 13.8 | 0 | 1 | 0 | 1 | 17.25 | 10.35 | 8.25 | 0.75 | 0 | 0 | 0 | 0 | 0 |  | ashp | 3 | 5100 | 1200 | 6300 | 1700 | 400 | 2100
201500983 | 2015-06-03 | MN Resd Air Source Heat Pump | Air-Source | MN | 2 | 1 | 800 | No | 0 | 0 | 2 |  |  |  | 15 | 8.5 | 12 | 0 | 1 | 0 | 1 | 30 | 24 | 17 | 2 | 0 | 0 | 0 | 0 | 0 |  | ashp | 2 | 3880 |  | 3880 | 1940 | 0 | 1940
201500989 | 2015-05-21 | All Geothermal Heat Pump No Rebate | Geothermal | MN | 6 | 1 | 0 | No | 0 | 0 | 6 |  | Water to Water | Closed Loop | 3.1 |  |  | 1 | 0 | 0 | 0 | 18.6 | 0 | 0 | 6 | 0 | 1 | 0 | 1 | 0 |  | ashp | 2.5 |  |  | 4638 | 0 | 0 | 1855.2
201500992 | 2015-06-01 | MN Resd Air Source Heat Pump | Air-Source | MN | 1.5 | 1 | 600 | No | 0 | 0 | 1.5 |  |  |  | 18 | 9.3 | 12.5 | 0 | 1 | 0 | 1 | 27 | 18.75 | 13.95 | 1.5 | 0 | 0 | 0 | 0 | 0 |  | ashp | 3.5 | 4383 | 2274 | 6657 | 1252.2857 | 649.7143 | 1902
201501019 | 2015-06-18 | MN OTP Air Source Heat Pump | Air-Source | MN | 2.5 | 1 | 1000 | No | 0 | 0 | 2.5 |  |  |  | 15.2 | 8.5 | 13.2 | 0 | 1 | 0 | 1 | 38 | 33 | 21.25 | 2.5 | 0 | 0 | 0 | 0 | 0 |  | ashp | 2 |  |  | 3150 | 0 | 0 | 1575
201501027 | 2015-01-16 | MN Resd Air Source Heat Pump | Air-Source | MN | 3 | 1 | 1200 | No | 0 | 0 | 3 |  |  |  | 14.5 | 8.5 | 12.5 | 0 | 1 | 0 | 1 | 43.5 | 37.5 | 25.5 | 3 | 0 | 0 | 0 | 0 | 0 |  | ashp | 2 |  |  | 3200 | 0 | 0 | 1600
201501028 | 2015-06-29 | MN Resd Air Source Heat Pump | Air-Source | MN | 3 | 1 | 1200 | No | 0 | 0 | 3 |  |  |  | 14.5 | 8.5 | 12.5 | 0 | 1 | 0 | 1 | 43.5 | 37.5 | 25.5 | 3 | 0 | 0 | 0 | 0 | 0 |  | ashp | 2 |  |  | 6165 | 0 | 0 | 3082.5
201501034 | 2015-04-28 | MN Resd Air Source Heat Pump | Air-Source | MN | 3.5 | 1 | 1400 | Yes | 1 | 3.5 | 0 |  |  |  | 14.5 | 8.2 | 12 | 0 | 1 | 0 | 1 | 50.75 | 42 | 28.7 | 3.5 | 0 | 0 | 0 | 0 | 0 |  | ashp | 6 | 7100 | 3500 | 10600 | 1183.3333 | 583.3333 | 1766.6667
201501056 | 2015-04-22 | MN Resd Air Source Heat Pump | Air-Source | MN | 2.5 | 1 | 1000 | No | 0 | 0 | 2.5 |  |  |  | 15 | 8.2 | 12.5 | 0 | 1 | 0 | 1 | 37.5 | 31.25 | 20.5 | 2.5 | 0 | 0 | 0 | 0 | 0 |  | ashp | 3 |  |  | 6319 | 0 | 0 | 2106.3333
201501057 | 2015-05-22 | MN Resd Air Source Heat Pump | Air-Source | MN | 2.5 | 1 | 1000 | No | 0 | 0 | 2.5 |  |  |  | 15 | 8.2 | 12.5 | 0 | 1 | 0 | 1 | 37.5 | 31.25 | 20.5 | 2.5 | 0 | 0 | 0 | 0 | 0 |  | ashp | 1 |  |  | 2452 | 0 | 0 | 2452
201501059 | 2015-06-23 | All Air Source Heat Pump No Rebate | Air-Source | MN | 3 | 1 | 0 | No | 0 | 0 | 3 |  |  |  | 13.5 | 7.7 | 11 | 1 | 0 | 0 | 1 | 40.5 | 33 | 23.1 | 3 | 0 | 0 | 0 | 0 | 0 |  | ashp | 2 |  |  | 4812 | 0 | 0 | 2406
201501061 | 2015-07-01 | MN Resd Air Source Heat Pump | Air-Source | MN | 3 | 1 | 1200 | No | 0 | 0 | 3 |  |  |  | 15 | 9 | 12.5 | 0 | 1 | 0 | 1 | 45 | 37.5 | 27 | 3 | 0 | 0 | 0 | 0 | 0 |  | ashp | 1 |  |  | 2030 | 0 | 0 | 2030
201501069 | 2015-05-01 | MN Resd Air Source Heat Pump | Air-Source | MN | 2.5 | 1 | 1000 | No | 0 | 0 | 2.5 |  |  |  | 14.5 | 9 | 12 | 0 | 1 | 0 | 1 | 36.25 | 30 | 22.5 | 2.5 | 0 | 0 | 0 | 0 | 0 |  | ashp | 1.5 |  |  | 3126 | 0 | 0 | 2084
201501075 | 2015-05-26 | MN Resd Air Source Heat Pump | Air-Source | MN | 1.5 | 1 | 600 | No | 0 | 0 | 1.5 |  |  |  | 18 | 8.5 | 13.15 | 0 | 1 | 0 | 1 | 27 | 19.725 | 12.75 | 1.5 | 0 | 0 | 0 | 0 | 0 |  | ashp | 2 | 6198 | 1268 | 8441 | 3099 | 634 | 4220.5
201501076 | 2015-07-06 | MN Resd Air Source Heat Pump | Air-Source | MN | 2 | 1 | 800 | No | 0 | 0 | 2 |  |  |  | 14.5 | 8.2 | 12 | 0 | 1 | 0 | 1 | 29 | 24 | 16.4 | 2 | 0 | 0 | 0 | 0 | 0 |  | ashp | 2 | 4865 |  | 4865 | 2432.5 | 0 | 2432.5
201501077 | 2015-01-22 | MN Resd Air Source Heat Pump | Air-Source | MN | 3 | 1 | 1200 | No | 0 | 0 | 3 |  |  |  | 15 | 9 | 12.5 | 0 | 1 | 0 | 1 | 45 | 37.5 | 27 | 3 | 0 | 0 | 0 | 0 | 0
201517333 | 2015-06-15 | MN OTP Air Source Heat Pump | Air-Source | MN | 3 | 1 | 1200 | No | 0 | 0 | 3 |  |  |  | 16 | 9 | 12.5 | 0 | 1 | 0 | 1 | 48 | 37.5 | 27 | 3 | 0 | 0 | 0 | 0 | 0 |  | gshp | 4 | 16262 | 6400 | 22662 | 4065.5 | 1600 | 5665.5
201517335 | 2015-07-04 | MN Resd Air Source Heat Pump | Air-Source | MN | 2.5 | 1 | 1000 | No | 0 | 0 | 2.5 |  |  |  | 15 | 8.5 | 12.5 | 0 | 1 | 0 | 1 | 37.5 | 31.25 | 21.25 | 2.5 | 0 | 0 | 0 | 0 | 0 |  | gshp | 4 | 11823 | 6400 | 18223 | 2955.75 | 1600 | 4555.75 | 6121.2523
201517340 | 2015-06-11 | MN Comm Geothermal Heat Pump | Geothermal | MN | 5 | 3 | 12000 | No | 0 | 0 | 15 | Yes | Water to Air | Closed Loop | 4.2 |  |  | 0 | 0 | 1 | 0 | 63 | 0 | 0 | 15 | 1 | 1 | 0 | 0 | 1 |  | gshp | 6 | 21180 | 9600 | 30780 | 3530 | 1600 | 5130
201517343 | 2015-07-09 | MN Resd Air Source Heat Pump | Air-Source | MN | 3 | 1 | 1200 | No | 0 | 0 | 3 |  |  |  | 14.5 | 8.2 | 12 | 0 | 1 | 0 | 1 | 43.5 | 36 | 24.6 | 3 | 0 | 0 | 0 | 0 | 0 |  | gshp | 5 | 9500 | 7500 | 17000 | 1900 | 1500 | 3400
201517344 | 2015-06-04 | MN Resd Air Source Heat Pump | Air-Source | MN | 3 | 1 | 1200 | No | 0 | 0 | 3 |  |  |  | 16 | 8.5 | 12 | 0 | 1 | 0 | 1 | 48 | 36 | 25.5 | 3 | 0 | 0 | 0 | 0 | 0 |  | gshp | 5 |  |  | 35900 | 0 | 0 | 7180
201517349 | 2015-06-05 | MN OTP Air Source Heat Pump | Air-Source | MN | 1 | 1 | 400 | No | 0 | 0 | 1 |  |  |  | 22 | 11 | 12.5 | 0 | 1 | 0 | 1 | 22 | 12.5 | 11 | 1 | 0 | 0 | 0 | 0 | 0 |  | gshp | 5 | 17010 | 7500 | 24510 | 3402 | 1500 | 4902
201517349 | 2015-06-05 | MN OTP Air Source Heat Pump | Air-Source | MN | 1.5 | 1 | 600 | No | 0 | 0 | 1.5 |  |  |  | 19.2 | 10 | 13.3 | 0 | 1 | 0 | 1 | 28.8 | 19.95 | 15 | 1.5 | 0 | 0 | 0 | 0 | 0 |  | gshp | 4 | 9902 | 6000 | 15902 | 2475.5 | 1500 | 3975.5
201517350 | 2015-07-02 | MN Comm Air Source Heat Pump | Air-Source | MN | 1 | 16 | 6400 | No | 0 | 0 | 16 |  |  |  | 22.7 | 11.3 | 13.1 | 0 | 0 | 1 | 1 | 363.2 | 209.6 | 180.8 | 16 | 0 | 0 | 0 | 0 | 0 |  | gshp | 4 | 14047 | 6400 | 20447 | 3511.75 | 1600 | 5111.75
201517352 | 2015-05-01 | MN Comm Package Terminal Air Source Heat Pump | Package Terminal | MN | 10 | 2 | 8000 | Yes | 1 | 20 | 0 |  |  |  | 13.1429 | 8.5 | 11.5 | 0 | 0 | 1 | 1 | 262.8571 | 230 | 170 | 20 | 0 | 0 | 0 | 0 | 0 |  | gshp | 5 |  |  | 40911 | 0 | 0 | 8182.2
201517352 | 2015-05-01 | MN Comm Package Terminal Air Source Heat Pump | Package Terminal | MN | 3 | 2 | 2400 | Yes | 1 | 6 | 0 |  |  |  | 12.5714 | 8.5 | 11 | 0 | 0 | 1 | 1 | 75.4286 | 66 | 51 | 6 | 0 | 0 | 0 | 0 | 0 |  | gshp | 4 |  |  | 30432 | 0 | 0 | 7608
201517352 | 2015-05-01 | MN Comm Package Terminal Air Source Heat Pump | Package Terminal | MN | 6 | 2 | 4800 | Yes | 1 | 12 | 0 |  |  |  | 12.8 | 8.5 | 11.2 | 0 | 0 | 1 | 1 | 153.6 | 134.4 | 102 | 12 | 0 | 0 | 0 | 0 | 0 |  | gshp | 8 |  |  | 51432 | 0 | 0 | 6429
201517360 | 2015-04-20 | MN Resd Air Source Heat Pump | Air-Source | MN | 2.5 | 1 | 1000 | Yes | 1 | 2.5 | 0 |  |  |  | 15 | 8.2 | 12.5 | 0 | 1 | 0 | 1 | 37.5 | 31.25 | 20.5 | 2.5 | 0 | 0 | 0 | 0 | 0 |  | gshp | 8 |  |  | 43929 | 0 | 0 | 5491.125
201517361 | 2015-05-13 | MN Resd Air Source Heat Pump | Air-Source | MN | 2.5 | 1 | 1000 | No | 0 | 0 | 2.5 |  |  |  | 15 | 8.5 | 12.5 | 0 | 1 | 0 | 1 | 37.5 | 31.25 | 21.25 | 2.5 | 0 | 0 | 0 | 0 | 0 |  | gshp | 8 |  |  | 66151 | 0 | 0 | 8268.875
201517385 | 2015-06-18 | MN Resd Air Source Heat Pump | Air-Source | MN | 2 | 1 | 800 | No | 0 | 0 | 2 |  |  |  | 15 | 8.5 | 12 | 0 | 1 | 0 | 1 | 30 | 24 | 17 | 2 | 0 | 0 | 0 | 0 | 0 |  | gshp | 10 |  |  | 108990 | 0 | 0 | 10899
201517408 | 2015-06-05 | MN Comm Air Source Heat Pump | Air-Source | MN | 1.5 | 1 | 600 | No | 0 | 0 | 1.5 |  |  |  | 19.2 | 10 | 13.3 | 0 | 0 | 1 | 1 | 28.8 | 19.95 | 15 | 1.5 | 0 | 0 | 0 | 0 | 0 |  | gshp | 5 |  |  | 30301 | 0 | 0 | 6060.2
201517410 | 2015-06-15 | MN Comm Air Source Heat Pump | Air-Source | MN | 3 | 1 | 1200 | No | 0 | 0 | 3 |  |  |  | 18 | 9.5 | 12.5 | 0 | 0 | 1 | 1 | 54 | 37.5 | 28.5 | 3 | 0 | 0 | 0 | 0 | 0 |  | gshp | 4 | 15000 | 9500 | 24500 | 3750 | 2375 | 6125
201517412 | 2015-07-01 | MN Resd Air Source Heat Pump | Air-Source | MN | 2.5 | 1 | 1000 | No | 0 | 0 | 2.5 |  |  |  | 15 | 8.5 | 12.5 | 0 | 1 | 0 | 1 | 37.5 | 31.25 | 21.25 | 2.5 | 0 | 0 | 0 | 0 | 0 |  | gshp | 4 | 11453 | 7000 | 18453 | 2863.25 | 1750 | 4613.25
201517423 | 2015-06-30 | MN Comm Air Source Heat Pump | Air-Source | MN | 1.5 | 1 | 600 | No | 0 | 0 | 1.5 |  |  |  | 22 | 12 | 12.5 | 0 | 0 | 1 | 1 | 33 | 18.75 | 18 | 1.5 | 0 | 0 | 0 | 0 | 0 |  | gshp | 10 |  |  | 110325 | 0 | 0 | 11032.5
201517425 | 2015-07-15 | MN Resd Air Source Heat Pump | Air-Source | MN | 2.5 | 1 | 1000 | No | 0 | 0 | 2.5 |  |  |  | 14.5 | 8.2 | 12 | 0 | 1 | 0 | 1 | 36.25 | 30 | 20.5 | 2.5 | 0 | 0 | 0 | 0 | 0 |  | gshp | 8 |  |  | 43960 | 0 | 0 | 5495
201517428 | 2015-07-10 | MN Resd Geothermal Heat Pump | Geothermal | MN | 4 | 1 | 3200 | Yes | 1 | 4 | 0 |  | Water to Air | Open Loop | 4.6 |  |  | 0 | 1 | 0 | 0 | 18.4 | 0 | 0 | 4 | 1 | 0 | 1 | 0 | 1 |  | gshp | 4 |  |  | 15960 | 0 | 0 | 3990
201517432 | 2015-05-15 | MN Resd Geothermal Heat Pump | Geothermal | MN | 6 | 1 | 4800 | No | 0 | 0 | 6 |  | Water to Water | Open Loop | 3.8 |  |  | 0 | 1 | 0 | 0 | 22.8 | 0 | 0 | 6 | 1 | 0 | 1 | 1 | 0 |  | gshp | 5 | 18927 | 8000 | 26927 | 3785.4 | 1600 | 5385.4
201517454 | 2015-05-15 | MN Comm Air Source Heat Pump | Air-Source | MN | 5 | 2 | 4000 | No | 0 | 0 | 10 | Yes |  |  | 14 | 8.2 | 10.5 | 0 | 0 | 1 | 1 | 140 | 105 | 82 | 10 | 0 | 0 | 0 | 0 | 0 |  | gshp | 4 | 14270 | 6400 | 20670 | 3567.5 | 1600 | 5167.5
201517456 | 2015-06-24 | MN Resd Air Source Heat Pump | Air-Source | MN | 2.5 | 1 | 1000 | No | 0 | 0 | 2.5 | Yes |  |  | 14 | 8.2 | 11.5 | 0 | 1 | 0 | 1 | 35 | 28.75 | 20.5 | 2.5 | 0 | 0 | 0 | 0 | 0
201517462 | 2015-06-02 | MN Resd Air Source Heat Pump | Air-Source | MN | 2 | 2 | 1600 | No | 0 | 0 | 4 |  |  |  | 18 | 10 | 12.5 | 0 | 1 | 0 | 1 | 72 | 50 | 40 | 4 | 0 | 0 | 0 | 0 | 0
201517463 | 2015-07-29 | MN Resd Air Source Heat Pump | Air-Source | MN | 1.5 | 1 | 600 | No | 0 | 0 | 1.5 |  |  |  | 18 | 10 | 12 | 0 | 1 | 0 | 1 | 27 | 18 | 15 | 1.5 | 0 | 0 | 0 | 0 | 0
201517464 | 2015-06-25 | MN Resd Air Source Heat Pump | Air-Source | MN | 3 | 1 | 1200 | No | 0 | 0 | 3 |  |  |  | 14.5 | 9 | 12 | 0 | 1 | 0 | 1 | 43.5 | 36 | 27 | 3 | 0 | 0 | 0 | 0 | 0
201517468 | 2015-06-17 | MN Resd Air Source Heat Pump | Air-Source | MN | 1.5 | 1 | 600 | No | 0 | 0 | 1.5 | No |  |  | 19.2 | 10 | 13.3 | 0 | 1 | 0 | 1 | 28.8 | 19.95 | 15 | 1.5 | 0 | 0 | 0 | 0 | 0
201517469 | 2015-07-14 | MN Resd Air Source Heat Pump | Air-Source | MN | 2 | 1 | 800 | No | 0 | 0 | 2 |  |  |  | 15 | 8.5 | 12 | 0 | 1 | 0 | 1 | 30 | 24 | 17 | 2 | 0 | 0 | 0 | 0 | 0
201517471 | 2015-06-30 | MN Resd Air Source Heat Pump | Air-Source | MN | 3 | 1 | 1200 | No | 0 | 0 | 3 |  |  |  | 15 | 8.5 | 12.5 | 0 | 1 | 0 | 1 | 45 | 37.5 | 25.5 | 3 | 0 | 0 | 0 | 0 | 0
201517472 | 2015-07-15 | MN Resd Air Source Heat Pump | Air-Source | MN | 2 | 1 | 800 | No | 0 | 0 | 2 |  |  |  | 15.5 | 9 | 13 | 0 | 1 | 0 | 1 | 31 | 26 | 18 | 2 | 0 | 0 | 0 | 0 | 0
201517485 | 2015-05-28 | All Air Source Heat Pump No Rebate | Air-Source | MN | 4 | 1 | 0 | Yes | 1 | 4 | 0 |  |  |  | 13 | 7.7 | 11 | 1 | 0 | 0 | 1 | 52 | 44 | 30.8 | 4 | 0 | 0 | 0 | 0 | 0
201517508 | 2015-07-23 | MN Resd Air Source Heat Pump | Air-Source | MN | 2.5 | 1 | 1000 | No | 0 | 0 | 2.5 |  |  |  | 15 | 8.5 | 12.5 | 0 | 1 | 0 | 1 | 37.5 | 31.25 | 21.25 | 2.5 | 0 | 0 | 0 | 0 | 0
201517509 | 2015-05-12 | MN Comm Air Source Heat Pump | Air-Source | MN | 3 | 1 | 1200 | Yes | 1 | 3 | 0 | Yes |  |  | 13.7143 | 8.5 | 12 | 0 | 0 | 1 | 1 | 41.1429 | 36 | 25.5 | 3 | 0 | 0 | 0 | 0 | 0
201517511 | 2015-05-13 | MN OTP Air Source Heat Pump | Air-Source | MN | 2 | 1 | 800 | No | 0 | 0 | 2 |  |  |  | 18 | 8.8 | 12 | 0 | 1 | 0 | 1 | 36 | 24 | 17.6 | 2 | 0 | 0 | 0 | 0 | 0
201517511 | 2015-05-13 | MN OTP Air Source Heat Pump | Air-Source | MN | 1.7 | 1 | 680 | No | 0 | 0 | 1.7 |  |  |  | 18 | 8.5 | 13.15 | 0 | 1 | 0 | 1 | 30.6 | 22.355 | 14.45 | 1.7 | 0 | 0 | 0 | 0 | 0
201517520 | 2015-06-15 | MN Resd Air Source Heat Pump | Air-Source | MN | 2 | 1 | 800 | No | 0 | 0 | 2 |  |  |  | 16 | 9 | 13 | 0 | 1 | 0 | 1 | 32 | 26 | 18 | 2 | 0 | 0 | 0 | 0 | 0
201517521 | 2015-06-15 | MN Resd Air Source Heat Pump | Air-Source | MN | 3.5 | 1 | 1400 | No | 0 | 0 | 3.5 |  |  |  | 15.2 | 8.7 | 12.5 | 0 | 1 | 0 | 1 | 53.2 | 43.75 | 30.45 | 3.5 | 0 | 0 | 0 | 0 | 0
201517522 | 2015-07-21 | All Air Source Heat Pump No Rebate | Air-Source | MN | 2 | 1 | 0 | No | 0 | 0 | 2 |  |  |  | 15 | 8.2 | 9 | 1 | 0 | 0 | 1 | 30 | 18 | 16.4 | 2 | 0 | 0 | 0 | 0 | 0
201517526 | 2015-08-20 | MN OTP Air Source Heat Pump | Air-Source | MN | 3 | 1 | 1200 | No | 0 | 0 | 3 |  |  |  | 14.5 | 8.2 | 12 | 0 | 1 | 0 | 1 | 43.5 | 36 | 24.6 | 3 | 0 | 0 | 0 | 0 | 0
201517580 | 2015-07-15 | MN Resd Air Source Heat Pump | Air-Source | MN | 2 | 1 | 800 | No | 0 | 0 | 2 |  |  |  | 17 | 8.5 | 12.5 | 0 | 1 | 0 | 1 | 34 | 25 | 17 | 2 | 0 | 0 | 0 | 0 | 0
201517581 | 2015-08-05 | MN Resd Geothermal Heat Pump | Geothermal | MN | 4 | 1 | 3200 | No | 0 | 0 | 4 |  | Water to Air | Open Loop | 4.7 |  |  | 0 | 1 | 0 | 0 | 18.8 | 0 | 0 | 4 | 1 | 0 | 1 | 0 | 1
201517584 | 2015-07-10 | MN Resd Air Source Heat Pump | Air-Source | MN | 2.5 | 1 | 1000 | No | 0 | 0 | 2.5 |  |  |  | 15.5 | 8.5 | 13.5 | 0 | 1 | 0 | 1 | 38.75 | 33.75 | 21.25 | 2.5 | 0 | 0 | 0 | 0 | 0
201517585 | 2015-06-22 | MN Resd Air Source Heat Pump | Air-Source | MN | 2.5 | 1 | 1000 | No | 0 | 0 | 2.5 |  |  |  | 15.5 | 8.5 | 13.5 | 0 | 1 | 0 | 1 | 38.75 | 33.75 | 21.25 | 2.5 | 0 | 0 | 0 | 0 | 0
201517588 | 2015-07-27 | All Air Source Heat Pump No Rebate | Air-Source | MN | 3 | 1 | 0 | No | 0 | 0 | 3 |  |  |  | 14 | 8.2 | 11.5 | 1 | 0 | 0 | 1 | 42 | 34.5 | 24.6 | 3 | 0 | 0 | 0 | 0 | 0
201517591 | 2015-08-17 | MN Resd Air Source Heat Pump | Air-Source | MN | 5 | 1 | 2000 | No | 0 | 0 | 5 |  |  |  | 15.5 | 9.4 | 12 | 0 | 1 | 0 | 1 | 77.5 | 60 | 47 | 5 | 0 | 0 | 0 | 0 | 0
201517592 | 2015-07-24 | MN Comm Air Source Heat Pump | Air-Source | MN | 0.75 | 1 | 300 | No | 0 | 0 | 0.75 |  |  |  | 16 | 9 | 13 | 0 | 0 | 1 | 1 | 12 | 9.75 | 6.75 | 0.75 | 0 | 0 | 0 | 0 | 0
201517593 | 2015-08-12 | MN Resd Air Source Heat Pump | Air-Source | MN | 2 | 1 | 800 | No | 0 | 0 | 2 |  |  |  | 16 | 9 | 12.5 | 0 | 1 | 0 | 1 | 32 | 25 | 18 | 2 | 0 | 0 | 0 | 0 | 0
201517596 | 2015-03-20 | MN Resd Air Source Heat Pump | Air-Source | MN | 3 | 1 | 1200 | No | 0 | 0 | 3 | Yes |  |  | 18 | 9.8 | 13 | 0 | 1 | 0 | 1 | 54 | 39 | 29.4 | 3 | 0 | 0 | 0 | 0 | 0
201517597 | 2015-03-27 | MN Resd Air Source Heat Pump | Air-Source | MN | 3 | 1 | 1200 | No | 0 | 0 | 3 |  |  |  | 16 | 8.5 | 13 | 0 | 1 | 0 | 1 | 48 | 39 | 25.5 | 3 | 0 | 0 | 0 | 0 | 0
201517602 | 2015-07-30 | MN Resd Air Source Heat Pump | Air-Source | MN | 2 | 1 | 800 | No | 0 | 0 | 2 |  |  |  | 15.5 | 9 | 12.2 | 0 | 1 | 0 | 1 | 31 | 24.4 | 18 | 2 | 0 | 0 | 0 | 0 | 0
201517603 | 2015-08-03 | MN OTP Air Source Heat Pump | Air-Source | MN | 1.5 | 4 | 2400 | No | 0 | 0 | 6 |  |  |  | 22 | 11 | 12.5 | 0 | 1 | 0 | 1 | 132 | 75 | 66 | 6 | 0 | 0 | 0 | 0 | 0
201517604 | 2015-07-22 | MN OTP Air Source Heat Pump | Air-Source | MN | 1.5 | 1 | 600 | No | 0 | 0 | 1.5 | Yes |  |  | 19 | 10.6 | 12.5 | 0 | 1 | 0 | 1 | 28.5 | 18.75 | 15.9 | 1.5 | 0 | 0 | 0 | 0 | 0
201517606 | 2015-07-31 | MN OTP Package Terminal Air Source Heat Pump | Package Terminal | MN | 2 | 1 | 800 | No | 0 | 0 | 2 |  |  |  | 15 | 8.5 | 12 | 0 | 1 | 0 | 1 | 30 | 24 | 17 | 2 | 0 | 0 | 0 | 0 | 0
201517607 | 2015-07-24 | MN OTP Air Source Heat Pump | Air-Source | MN | 1.5 | 1 | 600 | No | 0 | 0 | 1.5 |  |  |  | 18 | 8.9 | 12.5 | 0 | 1 | 0 | 1 | 27 | 18.75 | 13.35 | 1.5 | 0 | 0 | 0 | 0 | 0
201517622 | 2015-08-19 | MN Resd Air Source Heat Pump | Air-Source | MN | 2 | 1 | 800 | No | 0 | 0 | 2 |  |  |  | 15 | 8.5 | 12.5 | 0 | 1 | 0 | 1 | 30 | 25 | 17 | 2 | 0 | 0 | 0 | 0 | 0
201517623 | 2015-07-28 | MN Comm Air Source Heat Pump | Air-Source | MN | 1.5 | 1 | 600 | No | 0 | 0 | 1.5 |  |  |  | 18 | 8.5 | 13.15 | 0 | 0 | 1 | 1 | 27 | 19.725 | 12.75 | 1.5 | 0 | 0 | 0 | 0 | 0
201517624 | 2015-08-11 | MN Resd Air Source Heat Pump | Air-Source | MN | 2 | 1 | 800 | No | 0 | 0 | 2 |  |  |  | 15.5 | 8.5 | 12.2 | 0 | 1 | 0 | 1 | 31 | 24.4 | 17 | 2 | 0 | 0 | 0 | 0 | 0
201517641 | 2015-07-13 | MN Resd Geothermal Heat Pump | Geothermal | MN | 6 | 1 | 4800 | No | 0 | 0 | 6 |  | Water to Water | Closed Loop | 3.1 |  |  | 0 | 1 | 0 | 0 | 18.6 | 0 | 0 | 6 | 1 | 1 | 0 | 1 | 0
201517642 | 2015-08-17 | MN Resd Air Source Heat Pump | Air-Source | MN | 3 | 1 | 1200 | Yes | 1 | 3 | 0 |  |  |  | 16 | 9.5 | 12.5 | 0 | 1 | 0 | 1 | 48 | 37.5 | 28.5 | 3 | 0 | 0 | 0 | 0 | 0
201517647 | 2015-07-15 | All Air Source Heat Pump No Rebate | Air-Source | MN | 2 | 1 | 0 | No | 0 | 0 | 2 |  |  |  | 15 | 8.2 | 9 | 1 | 0 | 0 | 1 | 30 | 18 | 16.4 | 2 | 0 | 0 | 0 | 0 | 0
201517654 | 2015-06-23 | MN Resd Air Source Heat Pump | Air-Source | MN | 2 | 1 | 800 | Yes | 1 | 2 | 0 |  |  |  | 15 | 8.5 | 12.5 | 0 | 1 | 0 | 1 | 30 | 25 | 17 | 2 | 0 | 0 | 0 | 0 | 0
201517656 | 2015-05-27 | MN Resd Air Source Heat Pump | Air-Source | MN | 3 | 1 | 1200 | No | 0 | 0 | 3 |  |  |  | 18 | 9.9 | 13.75 | 0 | 1 | 0 | 1 | 54 | 41.25 | 29.7 | 3 | 0 | 0 | 0 | 0 | 0
201517658 | 2015-08-07 | MN Resd Air Source Heat Pump | Air-Source | MN | 2 | 1 | 800 | No | 0 | 0 | 2 |  |  |  | 22 | 8.5 | 17.5 | 0 | 1 | 0 | 1 | 44 | 35 | 17 | 2 | 0 | 0 | 0 | 0 | 0
201517659 | 2015-07-16 | MN Resd Air Source Heat Pump | Air-Source | MN | 2.5 | 1 | 1000 | Yes | 1 | 2.5 | 0 |  |  |  | 15 | 8.5 | 12 | 0 | 1 | 0 | 1 | 37.5 | 30 | 21.25 | 2.5 | 0 | 0 | 0 | 0 | 0
201517687 | 2015-08-10 | MN Resd Air Source Heat Pump | Air-Source | MN | 1.5 | 1 | 600 | No | 0 | 0 | 1.5 |  |  |  | 15 | 8.2 | 12.2 | 0 | 1 | 0 | 1 | 22.5 | 18.3 | 12.3 | 1.5 | 0 | 0 | 0 | 0 | 0
201517688 | 2015-07-16 | MN Resd Air Source Heat Pump | Air-Source | MN | 1 | 1 | 400 | No | 0 | 0 | 1 |  |  |  | 22 | 11 | 12.5 | 0 | 1 | 0 | 1 | 22 | 12.5 | 11 | 1 | 0 | 0 | 0 | 0 | 0
201517714 | 2015-07-21 | MN OTP Air Source Heat Pump | Air-Source | MN | 2 | 1 | 800 | No | 0 | 0 | 2 |  |  |  | 18 | 10 | 12 | 0 | 1 | 0 | 1 | 36 | 24 | 20 | 2 | 0 | 0 | 0 | 0 | 0
201517715 | 2015-09-22 | MN Comm Package Terminal Air Source Heat Pump | Package Terminal | MN | 1 | 6 | 2400 | No | 0 | 0 | 6 |  |  |  | 15 | 8.5 | 12 | 0 | 0 | 1 | 1 | 90 | 72 | 51 | 6 | 0 | 0 | 0 | 0 | 0
201517716 | 2015-07-07 | MN Resd Air Source Heat Pump | Air-Source | MN | 3 | 1 | 1200 | No | 0 | 0 | 3 |  |  |  | 15.5 | 8.7 | 12.5 | 0 | 1 | 0 | 1 | 46.5 | 37.5 | 26.1 | 3 | 0 | 0 | 0 | 0 | 0
201517731 | 2015-06-08 | MN Resd Air Source Heat Pump | Air-Source | MN | 3 | 1 | 1200 | No | 0 | 0 | 3 | Yes |  |  | 15 | 8.5 | 12.5 | 0 | 1 | 0 | 1 | 45 | 37.5 | 25.5 | 3 | 0 | 0 | 0 | 0 | 0
201517740 | 2015-06-24 | MN Resd Air Source Heat Pump | Air-Source | MN | 2 | 1 | 800 | No | 0 | 0 | 2 |  |  |  | 18 | 10 | 12.5 | 0 | 1 | 0 | 1 | 36 | 25 | 20 | 2 | 0 | 0 | 0 | 0 | 0
201517774 | 2015-09-11 | MN OTP Package Terminal Air Source Heat Pump | Package Terminal | MN | 15 | 2 | 12000 | No | 0 | 0 | 30 |  |  |  | 12.6857 | 8.5 | 11.1 | 0 | 1 | 0 | 1 | 380.5714 | 333 | 255 | 30 | 0 | 0 | 0 | 0 | 0
201517775 | 2015-07-09 | All Air Source Heat Pump No Rebate | Air-Source | MN | 2.5 | 1 | 0 | No | 0 | 0 | 2.5 |  |  |  | 17.5 | 9.5 | 10 | 1 | 0 | 0 | 1 | 43.75 | 25 | 23.75 | 2.5 | 0 | 0 | 0 | 0 | 0
201517779 | 2015-09-03 | MN OTP Air Source Heat Pump | Air-Source | MN | 2 | 1 | 800 | No | 0 | 0 | 2 |  |  |  | 16 | 9 | 13 | 0 | 1 | 0 | 1 | 32 | 26 | 18 | 2 | 0 | 0 | 0 | 0 | 0
201517780 | 2015-05-19 | MN Comm Roof Top Air Source Heat Pump | Roof Top | MN | 15 | 2 | 12000 | No | 0 | 0 | 30 |  |  |  | 15 | 8.5 | 12.7 | 0 | 0 | 1 | 1 | 450 | 381 | 255 | 30 | 0 | 0 | 0 | 0 | 0
201517783 | 2015-09-01 | MN Resd Air Source Heat Pump | Air-Source | MN | 3 | 1 | 1200 | Yes | 1 | 3 | 0 |  |  |  | 15 | 8.5 | 12.5 | 0 | 1 | 0 | 1 | 45 | 37.5 | 25.5 | 3 | 0 | 0 | 0 | 0 | 0
201517784 | 2015-09-01 | MN Resd Air Source Heat Pump | Air-Source | MN | 3 | 1 | 1200 | Yes | 1 | 3 | 0 |  |  |  | 15 | 8.5 | 12.5 | 0 | 1 | 0 | 1 | 45 | 37.5 | 25.5 | 3 | 0 | 0 | 0 | 0 | 0
201517785 | 2015-09-11 | MN Resd Geothermal Heat Pump | Geothermal | MN | 5 | 1 | 4000 | No | 0 | 0 | 5 |  | Water to Air | Closed Loop | 3.7 |  |  | 0 | 1 | 0 | 0 | 18.5 | 0 | 0 | 5 | 1 | 1 | 0 | 0 | 1
201517789 | 2014-10-27 | MN Resd Geothermal Heat Pump | Geothermal | MN | 5 | 1 | 3000 | Yes | 1 | 5 | 0 |  | Water to Water | Open Loop | 3.7 |  |  | 0 | 1 | 0 | 0 | 18.5 | 0 | 0 | 5 | 1 | 0 | 1 | 1 | 0
201517792 | 2014-12-03 | MN Resd Air Source Heat Pump | Air-Source | MN | 2 | 1 | 480 | No | 0 | 0 | 2 |  |  |  | 15 | 8.5 | 12.5 | 0 | 1 | 0 | 1 | 30 | 25 | 17 | 2 | 0 | 0 | 0 | 0 | 0
201517795 | 2015-08-27 | MN Resd Air Source Heat Pump | Air-Source | MN | 5 | 1 | 2000 | No | 0 | 0 | 5 |  |  |  | 15.5 | 9.05 | 12.1 | 0 | 1 | 0 | 1 | 77.5 | 60.5 | 45.25 | 5 | 0 | 0 | 0 | 0 | 0
201517804 | 2014-10-30 | MN Resd Geothermal Heat Pump | Geothermal | MN | 5 | 1 | 3000 | Yes | 1 | 5 | 0 |  | Water to Air | Closed Loop | 3.6 |  |  | 0 | 1 | 0 | 0 | 18 | 0 | 0 | 5 | 1 | 1 | 0 | 0 | 1
201517805 | 2015-06-30 | MN Resd Geothermal Heat Pump | Geothermal | MN | 4 | 1 | 3200 | No | 0 | 0 | 4 |  | Water to Air | Open Loop | 4.5 |  |  | 0 | 1 | 0 | 0 | 18 | 0 | 0 | 4 | 1 | 0 | 1 | 0 | 1
201517816 | 2015-07-13 | MN Comm Air Source Heat Pump | Air-Source | MN | 1 | 1 | 400 | No | 0 | 0 | 1 |  |  |  | 26 | 12.5 | 13.8 | 0 | 0 | 1 | 1 | 26 | 13.8 | 12.5 | 1 | 0 | 0 | 0 | 0 | 0
201517816 | 2015-07-13 | MN Comm Air Source Heat Pump | Air-Source | MN | 0.75 | 1 | 300 | No | 0 | 0 | 0.75 |  |  |  | 30.5 | 13.5 | 16.1 | 0 | 0 | 1 | 1 | 22.875 | 12.075 | 10.125 | 0.75 | 0 | 0 | 0 | 0 | 0
201517828 | 2015-06-14 | MN Resd Air Source Heat Pump | Air-Source | MN | 2 | 1 | 800 | No | 0 | 0 | 2 |  |  |  | 22 | 9.5 | 12.5 | 0 | 1 | 0 | 1 | 44 | 25 | 19 | 2 | 0 | 0 | 0 | 0 | 0
201517830 | 2015-06-12 | MN Comm Air Source Heat Pump | Air-Source | MN | 4 | 2 | 3200 | No | 0 | 0 | 8 | Yes |  |  | 15.2 | 9.2 | 13 | 0 | 0 | 1 | 1 | 121.6 | 104 | 73.6 | 8 | 0 | 0 | 0 | 0 | 0
201517832 | 2015-07-29 | MN Resd Air Source Heat Pump | Air-Source | MN | 3 | 1 | 1200 | No | 0 | 0 | 3 |  |  |  | 18 | 9.5 | 13 | 0 | 1 | 0 | 1 | 54 | 39 | 28.5 | 3 | 0 | 0 | 0 | 0 | 0
201517840 | 2015-08-12 | MN OTP Air Source Heat Pump | Air-Source | MN | 5 | 1 | 2000 | No | 0 | 0 | 5 |  |  |  | 14.7 | 8.5 | 12.2 | 0 | 1 | 0 | 1 | 73.5 | 61 | 42.5 | 5 | 0 | 0 | 0 | 0 | 0
201517897 | 2015-07-16 | MN Resd Air Source Heat Pump | Air-Source | MN | 2.5 | 1 | 1000 | Yes | 1 | 2.5 | 0 |  |  |  | 15 | 8.5 | 12.5 | 0 | 1 | 0 | 1 | 37.5 | 31.25 | 21.25 | 2.5 | 0 | 0 | 0 | 0 | 0
201517910 | 2015-09-28 | MN Resd Air Source Heat Pump | Air-Source | MN | 2 | 1 | 800 | No | 0 | 0 | 2 |  |  |  | 14.5 | 8.2 | 12.5 | 0 | 1 | 0 | 1 | 29 | 25 | 16.4 | 2 | 0 | 0 | 0 | 0 | 0
201517949 | 2015-07-09 | MN Resd Air Source Heat Pump | Air-Source | MN | 2 | 1 | 800 | No | 0 | 0 | 2 |  |  |  | 17.5 | 9.3 | 12.5 | 0 | 1 | 0 | 1 | 35 | 25 | 18.6 | 2 | 0 | 0 | 0 | 0 | 0
201517950 | 2015-09-28 | All Air Source Heat Pump No Rebate | Air-Source | MN | 2 | 1 | 0 | Yes | 1 | 2 | 0 |  |  |  | 20 | 10 | 10.8 | 1 | 0 | 0 | 1 | 40 | 21.6 | 20 | 2 | 0 | 0 | 0 | 0 | 0
201517960 | 2015-10-05 | MN OTP Air Source Heat Pump | Air-Source | MN | 5 | 1 | 2000 | No | 0 | 0 | 5 | No |  |  | 14.5 | 8.2 | 12 | 0 | 1 | 0 | 1 | 72.5 | 60 | 41 | 5 | 0 | 0 | 0 | 0 | 0
201517970 | 2015-10-07 | MN Resd Air Source Heat Pump | Air-Source | MN | 2 | 1 | 800 | No | 0 | 0 | 2 |  |  |  | 18.5 | 10 | 14.5 | 0 | 1 | 0 | 1 | 37 | 29 | 20 | 2 | 0 | 0 | 0 | 0 | 0
201517973 | 2015-08-31 | MN Resd Geothermal Heat Pump | Geothermal | MN | 4 | 1 | 3200 | No | 0 | 0 | 4 |  | Water to Air | Open Loop | 4.3 |  |  | 0 | 1 | 0 | 0 | 17.2 | 0 | 0 | 4 | 1 | 0 | 1 | 0 | 1
201517999 | 2015-06-15 | MN Resd Air Source Heat Pump | Air-Source | MN | 2 | 1 | 800 | No | 0 | 0 | 2 |  |  |  | 15 | 8.5 | 12 | 0 | 1 | 0 | 1 | 30 | 24 | 17 | 2 | 0 | 0 | 0 | 0 | 0
201518000 | 2015-08-13 | MN Comm Air Source Heat Pump | Air-Source | MN | 2 | 1 | 800 | Yes | 1 | 2 | 0 |  |  |  | 14.5 | 8.2 | 12 | 0 | 0 | 1 | 1 | 29 | 24 | 16.4 | 2 | 0 | 0 | 0 | 0 | 0
201518055 | 2015-08-20 | All Air Source Heat Pump No Rebate | Air-Source | MN | 2 | 1 | 0 | No | 0 | 0 | 2 |  |  |  | 18 | 8.5 | 11.5 | 1 | 0 | 0 | 1 | 36 | 23 | 17 | 2 | 0 | 0 | 0 | 0 | 0
201518066 | 2015-02-02 | MN Resd Geothermal Heat Pump | Geothermal | MN | 5 | 1 | 4000 | Yes | 1 | 5 | 0 |  | Water to Water | Closed Loop | 3.1 |  |  | 0 | 1 | 0 | 0 | 15.5 | 0 | 0 | 5 | 1 | 1 | 0 | 1 | 0
201518082 | 2015-10-21 | MN Resd Air Source Heat Pump | Air-Source | MN | 2 | 1 | 800 | No | 0 | 0 | 2 |  |  |  | 14.5 | 8.2 | 12.5 | 0 | 1 | 0 | 1 | 29 | 25 | 16.4 | 2 | 0 | 0 | 0 | 0 | 0
201518086 | 2015-10-22 | MN Resd Geothermal Heat Pump | Geothermal | MN | 3 | 1 | 2400 | No | 0 | 0 | 3 | Yes | Water to Air | Closed Loop | 4.4 |  |  | 0 | 1 | 0 | 0 | 13.2 | 0 | 0 | 3 | 1 | 1 | 0 | 0 | 1
201518101 | 2015-01-05 | MN Comm Geothermal Heat Pump | Geothermal | MN | 5 | 1 | 4000 | No | 0 | 0 | 5 | No | Water to Air | Closed Loop | 3.8 |  |  | 0 | 0 | 1 | 0 | 19 | 0 | 0 | 5 | 1 | 1 | 0 | 0 | 1
201518102 | 2015-07-15 | MN Resd Air Source Heat Pump | Air-Source | MN | 2 | 1 | 800 | No | 0 | 0 | 2 |  |  |  | 18 | 9.5 | 12.5 | 0 | 1 | 0 | 1 | 36 | 25 | 19 | 2 | 0 | 0 | 0 | 0 | 0
201518103 | 2015-11-06 | MN Resd Air Source Heat Pump | Air-Source | MN | 2.5 | 1 | 1000 | No | 0 | 0 | 2.5 | Yes |  |  | 15 | 8.5 | 12.5 | 0 | 1 | 0 | 1 | 37.5 | 31.25 | 21.25 | 2.5 | 0 | 0 | 0 | 0 | 0
201518105 | 2015-10-20 | MN OTP Air Source Heat Pump | Air-Source | MN | 2.5 | 1 | 1000 | No | 0 | 0 | 2.5 |  |  |  | 15.5 | 8.5 | 13.2 | 0 | 1 | 0 | 1 | 38.75 | 33 | 21.25 | 2.5 | 0 | 0 | 0 | 0 | 0
201518136 | 2014-12-09 | MN Resd Geothermal Heat Pump | Geothermal | MN | 8 | 1 | 4800 | Yes | 1 | 8 | 0 | Yes | Water to Water | Closed Loop | 3.1 |  |  | 0 | 1 | 0 | 0 | 24.8 | 0 | 0 | 8 | 1 | 1 | 0 | 1 | 0
201518158 | 2015-10-02 | MN Resd Air Source Heat Pump | Air-Source | MN | 3.5 | 1 | 1400 | No | 0 | 0 | 3.5 |  |  |  | 15.5 | 8.5 | 12.5 | 0 | 1 | 0 | 1 | 54.25 | 43.75 | 29.75 | 3.5 | 0 | 0 | 0 | 0 | 0
201518159 | 2015-03-19 | MN Resd Air Source Heat Pump | Air-Source | MN | 2 | 1 | 800 | Yes | 1 | 2 | 0 |  |  |  | 20 | 10.2 | 12.5 | 0 | 1 | 0 | 1 | 40 | 25 | 20.4 | 2 | 0 | 0 | 0 | 0 | 0
201518160 | 2015-03-19 | MN Resd Air Source Heat Pump | Air-Source | MN | 2 | 1 | 800 | Yes | 1 | 2 | 0 |  |  |  | 20 | 10.2 | 12.5 | 0 | 1 | 0 | 1 | 40 | 25 | 20.4 | 2 | 0 | 0 | 0 | 0 | 0
201518164 | 2014-12-04 | MN Resd Geothermal Heat Pump | Geothermal | MN | 8 | 1 | 4800 | Yes | 1 | 8 | 0 | Yes | Water to Water | Open Loop | 3.5 |  |  | 0 | 1 | 0 | 0 | 28 | 0 | 0 | 8 | 1 | 0 | 1 | 1 | 0
201518165 | 2015-05-29 | MN Resd Air Source Heat Pump | Air-Source | MN | 2.5 | 1 | 1000 | No | 0 | 0 | 2.5 | Yes |  |  | 15 | 8.5 | 12 | 0 | 1 | 0 | 1 | 37.5 | 30 | 21.25 | 2.5 | 0 | 0 | 0 | 0 | 0
201518167 | 2015-09-30 | MN Comm Geothermal Heat Pump | Geothermal | MN | 3 | 3 | 7200 | Yes | 1 | 9 | 0 |  | Water to Air | Closed Loop | 4 |  |  | 0 | 0 | 1 | 0 | 36 | 0 | 0 | 9 | 1 | 1 | 0 | 0 | 1
201518167 | 2015-09-30 | MN Comm Geothermal Heat Pump | Geothermal | MN | 2 | 5 | 8000 | Yes | 1 | 10 | 0 |  | Water to Air | Closed Loop | 4.1 |  |  | 0 | 0 | 1 | 0 | 41 | 0 | 0 | 10 | 1 | 1 | 0 | 0 | 1
201518167 | 2015-09-30 | MN Comm Geothermal Heat Pump | Geothermal | MN | 0.75 | 4 | 2400 | Yes | 1 | 3 | 0 |  | Water to Air | Closed Loop | 3.8 |  |  | 0 | 0 | 1 | 0 | 11.4 | 0 | 0 | 3 | 1 | 1 | 0 | 0 | 1
201518167 | 2015-09-30 | MN Comm Geothermal Heat Pump | Geothermal | MN | 1.5 | 1 | 1200 | Yes | 1 | 1.5 | 0 |  | Water to Air | Closed Loop | 4.2 |  |  | 0 | 0 | 1 | 0 | 6.3 | 0 | 0 | 1.5 | 1 | 1 | 0 | 0 | 1
201518167 | 2015-09-30 | MN Comm Geothermal Heat Pump | Geothermal | MN | 2.5 | 3 | 6000 | Yes | 1 | 7.5 | 0 |  | Water to Air | Closed Loop | 4.1 |  |  | 0 | 0 | 1 | 0 | 30.75 | 0 | 0 | 7.5 | 1 | 1 | 0 | 0 | 1
201518167 | 2015-09-30 | MN Comm Geothermal Heat Pump | Geothermal | MN | 20 | 2 | 32000 | Yes | 1 | 40 | 0 |  | Water to Air | Closed Loop | 5.5 |  |  | 0 | 0 | 1 | 0 | 220 | 0 | 0 | 40 | 1 | 1 | 0 | 0 | 1
201518178 | 2015-11-05 | MN Resd Air Source Heat Pump | Air-Source | MN | 2 | 1 | 800 | No | 0 | 0 | 2 | Yes |  |  | 15 | 8.2 | 12 | 0 | 1 | 0 | 1 | 30 | 24 | 16.4 | 2 | 0 | 0 | 0 | 0 | 0
201518180 | 2015-03-14 | MN OTP Air Source Heat Pump | Air-Source | MN | 5 | 1 | 2000 | No | 0 | 0 | 5 |  |  |  | 15 | 9.3 | 12 | 0 | 1 | 0 | 1 | 75 | 60 | 46.5 | 5 | 0 | 0 | 0 | 0 | 0
201518183 | 2015-09-21 | MN Resd Air Source Heat Pump | Air-Source | MN | 2 | 1 | 800 | No | 0 | 0 | 2 |  |  |  | 16 | 8.5 | 13 | 0 | 1 | 0 | 1 | 32 | 26 | 17 | 2 | 0 | 0 | 0 | 0 | 0
201518193 | 2015-10-13 | MN Resd Air Source Heat Pump | Air-Source | MN | 1.5 | 1 | 600 | No | 0 | 0 | 1.5 |  |  |  | 15 | 8.2 | 12.2 | 0 | 1 | 0 | 1 | 22.5 | 18.3 | 12.3 | 1.5 | 0 | 0 | 0 | 0 | 0
201518193 | 2015-10-13 | MN Resd Geothermal Heat Pump | Geothermal | MN | 6 | 1 | 4800 | No | 0 | 0 | 6 |  | Water to Water | Open Loop | 3.9 |  |  | 0 | 1 | 0 | 0 | 23.4 | 0 | 0 | 6 | 1 | 0 | 1 | 1 | 0
201518197 | 2015-11-16 | MN Resd Air Source Heat Pump | Air-Source | MN | 3 | 1 | 1200 | Yes | 1 | 3 | 0 |  |  |  | 15 | 8.5 | 12.5 | 0 | 1 | 0 | 1 | 45 | 37.5 | 25.5 | 3 | 0 | 0 | 0 | 0 | 0
201518221 | 2015-11-23 | MN Comm Package Terminal Air Source Heat Pump | Package Terminal | MN | 5 | 1 | 2000 | No | 0 | 0 | 5 |  |  |  | 12.8 | 8.5 | 11.2 | 0 | 0 | 1 | 1 | 64 | 56 | 42.5 | 5 | 0 | 0 | 0 | 0 | 0
201518222 | 2015-11-30 | MN Comm Air Source Heat Pump | Air-Source | MN | 5 | 5 | 10000 | Yes | 1 | 25 | 0 |  |  |  | 15 | 8.5 | 12.5 | 0 | 0 | 1 | 1 | 375 | 312.5 | 212.5 | 25 | 0 | 0 | 0 | 0 | 0
201518222 | 2015-11-30 | MN Comm Air Source Heat Pump | Air-Source | MN | 3 | 1 | 1200 | Yes | 1 | 3 | 0 |  |  |  | 17.45 | 10.7 | 12.7 | 0 | 0 | 1 | 1 | 52.35 | 38.1 | 32.1 | 3 | 0 | 0 | 0 | 0 | 0
201518222 | 2015-11-30 | MN Comm Air Source Heat Pump | Air-Source | MN | 5 | 1 | 2000 | Yes | 1 | 5 | 0 |  |  |  | 16.7 | 10.6 | 12.2 | 0 | 0 | 1 | 1 | 83.5 | 61 | 53 | 5 | 0 | 0 | 0 | 0 | 0
201518256 | 2015-09-08 | MN Resd Air Source Heat Pump | Air-Source | MN | 1.5 | 1 | 600 | Yes | 1 | 1.5 | 0 |  |  |  | 18 | 9.3 | 12.5 | 0 | 1 | 0 | 1 | 27 | 18.75 | 13.95 | 1.5 | 0 | 0 | 0 | 0 | 0
201518257 | 2015-10-15 | MN Resd Air Source Heat Pump | Air-Source | MN | 2.5 | 1 | 1000 | No | 0 | 0 | 2.5 |  |  |  | 15.2 | 8.5 | 13.2 | 0 | 1 | 0 | 1 | 38 | 33 | 21.25 | 2.5 | 0 | 0 | 0 | 0 | 0
201518258 | 2015-10-22 | MN Comm Air Source Heat Pump | Air-Source | MN | 4 | 1 | 1600 | Yes | 1 | 4 | 0 |  |  |  | 15 | 8.5 | 12 | 0 | 0 | 1 | 1 | 60 | 48 | 34 | 4 | 0 | 0 | 0 | 0 | 0
201518258 | 2015-10-22 | MN Comm Air Source Heat Pump | Air-Source | MN | 3 | 1 | 1200 | Yes | 1 | 3 | 0 |  |  |  | 16 | 8.5 | 13 | 0 | 0 | 1 | 1 | 48 | 39 | 25.5 | 3 | 0 | 0 | 0 | 0 | 0
201518260 | 2015-10-27 | MN Resd Geothermal Heat Pump | Geothermal | MN | 4 | 1 | 3200 | Yes | 1 | 4 | 0 |  | Water to Air | Closed Loop | 3.9 |  |  | 0 | 1 | 0 | 0 | 15.6 | 0 | 0 | 4 | 1 | 1 | 0 | 0 | 1
201518262 | 2015-06-04 | MN Resd Air Source Heat Pump | Air-Source | MN | 1.5 | 2 | 1200 | No | 0 | 0 | 3 |  |  |  | 19 | 10.6 | 12.5 | 0 | 1 | 0 | 1 | 57 | 37.5 | 31.8 | 3 | 0 | 0 | 0 | 0 | 0
201518263 | 2015-11-13 | MN Resd Air Source Heat Pump | Air-Source | MN | 2.5 | 1 | 1000 | No | 0 | 0 | 2.5 | Yes |  |  | 15 | 8.5 | 12 | 0 | 1 | 0 | 1 | 37.5 | 30 | 21.25 | 2.5 | 0 | 0 | 0 | 0 | 0
201518264 | 2015-09-04 | MN Resd Air Source Heat Pump | Air-Source | MN | 2 | 1 | 800 | Yes | 1 | 2 | 0 | Yes |  |  | 15 | 8.5 | 12 | 0 | 1 | 0 | 1 | 30 | 24 | 17 | 2 | 0 | 0 | 0 | 0 | 0
201518265 | 2015-10-20 | MN Resd Air Source Heat Pump | Air-Source | MN | 2.5 | 1 | 1000 | Yes | 1 | 2.5 | 0 |  |  |  | 15 | 8.5 | 12.5 | 0 | 1 | 0 | 1 | 37.5 | 31.25 | 21.25 | 2.5 | 0 | 0 | 0 | 0 | 0
201518384 | 2015-09-29 | MN Resd Air Source Heat Pump | Air-Source | MN | 2 | 1 | 800 | No | 0 | 0 | 2 |  |  |  | 20 | 9.8 | 13.6 | 0 | 1 | 0 | 1 | 40 | 27.2 | 19.6 | 2 | 0 | 0 | 0 | 0 | 0
201518389 | 2015-10-04 | MN Resd Air Source Heat Pump | Air-Source | MN | 3 | 1 | 1200 | No | 0 | 0 | 3 |  |  |  | 14.5 | 8.2 | 12 | 0 | 1 | 0 | 1 | 43.5 | 36 | 24.6 | 3 | 0 | 0 | 0 | 0 | 0
201518390 | 2015-10-08 | MN Resd Air Source Heat Pump | Air-Source | MN | 2.5 | 1 | 1000 | No | 0 | 0 | 2.5 |  |  |  | 14.5 | 8.2 | 12 | 0 | 1 | 0 | 1 | 36.25 | 30 | 20.5 | 2.5 | 0 | 0 | 0 | 0 | 0
201518408 | 2015-11-24 | MN Comm Package Terminal Air Source Heat Pump | Package Terminal | MN | 1 | 2 | 800 | No | 0 | 0 | 2 |  |  |  | 15 | 8.5 | 12 | 0 | 0 | 1 | 1 | 30 | 24 | 17 | 2 | 0 | 0 | 0 | 0 | 0
201518409 | 2015-10-15 | MN Resd Geothermal Heat Pump | Geothermal | MN | 4 | 2 | 6400 | Yes | 1 | 8 | 0 |  | Water to Water | Closed Loop | 4.1 |  |  | 0 | 1 | 0 | 0 | 32.8 | 0 | 0 | 8 | 1 | 1 | 0 | 1 | 0
201518414 | 2015-08-31 | MN Resd Geothermal Heat Pump | Geothermal | MN | 6 | 1 | 4800 | Yes | 1 | 6 | 0 |  | Water to Water | Closed Loop | 3.6 |  |  | 0 | 1 | 0 | 0 | 21.6 | 0 | 0 | 6 | 1 | 1 | 0 | 1 | 0
201518434 | 2015-11-17 | MN Resd Air Source Heat Pump | Air-Source | MN | 4 | 1 | 1600 | No | 0 | 0 | 4 | Yes |  |  | 14 | 8.2 | 11.5 | 0 | 1 | 0 | 1 | 56 | 46 | 32.8 | 4 | 0 | 0 | 0 | 0 | 0
201518437 | 2015-11-15 | MN Resd Air Source Heat Pump | Air-Source | MN | 2 | 1 | 800 | No | 0 | 0 | 2 |  |  |  | 17.5 | 9.6 | 12.5 | 0 | 1 | 0 | 1 | 35 | 25 | 19.2 | 2 | 0 | 0 | 0 | 0 | 0
201518454 | 2015-11-16 | MN Resd Geothermal Heat Pump | Geothermal | MN | 4 | 1 | 3200 | Yes | 1 | 4 | 0 | Yes | Water to Air | Closed Loop | 4.5 |  |  | 0 | 1 | 0 | 0 | 18 | 0 | 0 | 4 | 1 | 1 | 0 | 0 | 1
201518455 | 2015-08-18 | MN Resd Air Source Heat Pump | Air-Source | MN | 1.5 | 1 | 600 | No | 0 | 0 | 1.5 | Yes |  |  | 19.2 | 10 | 13.3 | 0 | 1 | 0 | 1 | 28.8 | 19.95 | 15 | 1.5 | 0 | 0 | 0 | 0 | 0
201518477 | 2015-12-01 | MN Resd Geothermal Heat Pump | Geothermal | MN | 4 | 1 | 3200 | Yes | 1 | 4 | 0 |  | Water to Water | Closed Loop | 3.1 |  |  | 0 | 1 | 0 | 0 | 12.4 | 0 | 0 | 4 | 1 | 1 | 0 | 1 | 0
201518531 | 2015-10-12 | MN Resd Geothermal Heat Pump | Geothermal | MN | 5 | 1 | 4000 | No | 0 | 0 | 5 |  | Water to Water | Closed Loop | 3.1 |  |  | 0 | 1 | 0 | 0 | 15.5 | 0 | 0 | 5 | 1 | 1 | 0 | 1 | 0
201600005 | 2015-05-01 | MN Resd Air Source Heat Pump | Air-Source | MN | 2 | 1 | 800 | No | 0 | 0 | 2 |  |  |  | 15 | 8.4 | 12 | 0 | 1 | 0 | 1 | 30 | 24 | 16.8 | 2 | 0 | 0 | 0 | 0 | 0
201600007 | 2015-09-30 | MN Resd Air Source Heat Pump | Air-Source | MN | 3 | 1 | 1200 | Yes | 1 | 3 | 0 |  |  |  | 16 | 8.5 | 13 | 0 | 1 | 0 | 1 | 48 | 39 | 25.5 | 3 | 0 | 0 | 0 | 0 | 0
201600034 | 2015-08-27 | MN Resd Air Source Heat Pump | Air-Source | MN | 2 | 1 | 800 | No | 0 | 0 | 2 | No |  |  | 21.7 | 10.6 | 13.5 | 0 | 1 | 0 | 1 | 43.4 | 27 | 21.2 | 2 | 0 | 0 | 0 | 0 | 0
201600080 | 2015-12-09 | MN OTP Package Terminal Air Source Heat Pump | Package Terminal | MN | 1 | 8 | 3200 | No | 0 | 0 | 8 |  |  |  | 12.2286 | 8.5 | 10.7 | 0 | 1 | 0 | 1 | 97.8286 | 85.6 | 68 | 8 | 0 | 0 | 0 | 0 | 0
201600097 | 2015-12-04 | MN Resd Geothermal Heat Pump | Geothermal | MN | 5 | 1 | 4000 | Yes | 1 | 5 | 0 | Yes | Water to Water | Closed Loop | 3.1 |  |  | 0 | 1 | 0 | 0 | 15.5 | 0 | 0 | 5 | 1 | 1 | 0 | 1 | 0
201600100 | 2015-09-01 | MN Resd Air Source Heat Pump | Air-Source | MN | 2.5 | 1 | 1000 | Yes | 1 | 2.5 | 0 |  |  |  | 15 | 8.5 | 12.5 | 0 | 1 | 0 | 1 | 37.5 | 31.25 | 21.25 | 2.5 | 0 | 0 | 0 | 0 | 0
201600101 | 2015-06-24 | MN Resd Air Source Heat Pump | Air-Source | MN | 2 | 1 | 800 | No | 0 | 0 | 2 |  |  |  | 18 | 10 | 12.5 | 0 | 1 | 0 | 1 | 36 | 25 | 20 | 2 | 0 | 0 | 0 | 0 | 0
201600106 | 2015-12-09 | MN Comm Geothermal Heat Pump | Geothermal | MN | 5 | 1 | 4000 | No | 0 | 0 | 5 |  | Water to Air | Closed Loop | 3.66 |  |  | 0 | 0 | 1 | 0 | 18.3 | 0 | 0 | 5 | 1 | 1 | 0 | 0 | 1
201600107 | 2015-11-23 | MN Resd Air Source Heat Pump | Air-Source | MN | 2.5 | 1 | 1000 | No | 0 | 0 | 2.5 |  |  |  | 15 | 8.5 | 12 | 0 | 1 | 0 | 1 | 37.5 | 30 | 21.25 | 2.5 | 0 | 0 | 0 | 0 | 0
201600109 | 2015-12-19 | MN Resd Geothermal Heat Pump | Geothermal | MN | 6 | 1 | 4800 | Yes | 1 | 6 | 0 |  | Water to Water | Closed Loop | 3.1 |  |  | 0 | 1 | 0 | 0 | 18.6 | 0 | 0 | 6 | 1 | 1 | 0 | 1 | 0
201600114 | 2015-11-13 | MN OTP Air Source Heat Pump | Air-Source | MN | 3 | 1 | 1200 | No | 0 | 0 | 3 | Yes |  |  | 18 | 8.5 |  | 0 | 1 | 0 | 1 | 54 | 0 | 25.5 | 3 | 0 | 0 | 0 | 0 | 0
201600119 | 2015-12-20 | MN Resd Air Source Heat Pump | Air-Source | MN | 2 | 1 | 800 | No | 0 | 0 | 2 |  |  |  | 16 | 8.5 | 12.5 | 0 | 1 | 0 | 1 | 32 | 25 | 17 | 2 | 0 | 0 | 0 | 0 | 0
201600123 | 2015-06-25 | MN Comm Air Source Heat Pump | Air-Source | MN | 5 | 1 | 2000 | No | 0 | 0 | 5 | Yes |  |  | 15 | 8.5 | 12 | 0 | 0 | 1 | 1 | 75 | 60 | 42.5 | 5 | 0 | 0 | 0 | 0 | 0
201600158 | 2015-01-15 | MN Resd Geothermal Heat Pump | Geothermal | MN | 6 | 1 | 4800 | Yes | 1 | 6 | 0 |  | Water to Water | Closed Loop | 3.1 |  |  | 0 | 1 | 0 | 0 | 18.6 | 0 | 0 | 6 | 1 | 1 | 0 | 1 | 0
201600162 | 2015-11-30 | MN Resd Air Source Heat Pump | Air-Source | MN | 1.5 | 1 | 600 | No | 0 | 0 | 1.5 |  |  |  | 21 | 12 | 12 | 0 | 1 | 0 | 1 | 31.5 | 18 | 18 | 1.5 | 0 | 0 | 0 | 0 | 0
201600163 | 2015-12-04 | MN Comm Air Source Heat Pump | Air-Source | MN | 1 | 1 | 400 | No | 0 | 0 | 1 |  |  |  | 22 | 11 | 12.5 | 0 | 0 | 1 | 1 | 22 | 12.5 | 11 | 1 | 0 | 0 | 0 | 0 | 0
201600168 | 2015-12-05 | MN Resd Air Source Heat Pump | Air-Source | MN | 3 | 1 | 1200 | Yes | 1 | 3 | 0 |  |  |  | 15.5 | 8.5 | 12 | 0 | 1 | 0 | 1 | 46.5 | 36 | 25.5 | 3 | 0 | 0 | 0 | 0 | 0
201600169 | 2015-12-17 | MN Resd Air Source Heat Pump | Air-Source | MN | 3 | 1 | 1200 | No | 0 | 0 | 3 |  |  |  | 17 | 9 | 12.5 | 0 | 1 | 0 | 1 | 51 | 37.5 | 27 | 3 | 0 | 0 | 0 | 0 | 0
201600171 | 2015-10-03 | MN Resd Air Source Heat Pump | Air-Source | MN | 1.5 | 1 | 600 | Yes | 1 | 1.5 | 0 |  |  |  | 22 | 12 | 12.5 | 0 | 1 | 0 | 1 | 33 | 18.75 | 18 | 1.5 | 0 | 0 | 0 | 0 | 0
201600172 | 2015-06-10 | MN OTP Air Source Heat Pump | Air-Source | MN | 1.5 | 1 | 600 | No | 0 | 0 | 1.5 |  |  |  | 20.2 | 10.3 | 14.2 | 0 | 1 | 0 | 1 | 30.3 | 21.3 | 15.45 | 1.5 | 0 | 0 | 0 | 0 | 0
201600176 | 2015-05-10 | MN Resd Geothermal Heat Pump | Geothermal | MN | 5 | 1 | 4000 | No | 0 | 0 | 5 |  | Water to Air | Closed Loop | 3.66 |  |  | 0 | 1 | 0 | 0 | 18.3 | 0 | 0 | 5 | 1 | 1 | 0 | 0 | 1
201600229 | 2015-09-02 | MN Comm Air Source Heat Pump | Air-Source | MN | 3 | 1 | 1200 | No | 0 | 0 | 3 |  |  |  | 15 | 8.5 | 12.5 | 0 | 0 | 1 | 1 | 45 | 37.5 | 25.5 | 3 | 0 | 0 | 0 | 0 | 0
201600252 | 2015-09-09 | MN Resd Air Source Heat Pump | Air-Source | MN | 4 | 1 | 1600 | Yes | 1 | 4 | 0 |  |  |  | 14.5 | 9 | 12 | 0 | 1 | 0 | 1 | 58 | 48 | 36 | 4 | 0 | 0 | 0 | 0 | 0
201600263 | 2015-09-28 | MN Resd Air Source Heat Pump | Air-Source | MN | 3.5 | 1 | 1400 | No | 0 | 0 | 3.5 |  |  |  | 15 | 9 | 12.5 | 0 | 1 | 0 | 1 | 52.5 | 43.75 | 31.5 | 3.5 | 0 | 0 | 0 | 0 | 0
201600272 | 2015-12-01 | MN Resd Air Source Heat Pump | Air-Source | MN | 3 | 1 | 1200 | Yes | 1 | 3 | 0 |  |  |  | 15 | 8.2 | 12.5 | 0 | 1 | 0 | 1 | 45 | 37.5 | 24.6 | 3 | 0 | 0 | 0 | 0 | 0
201600274 | 2015-12-30 | MN Comm Geothermal Heat Pump | Geothermal | MN | 5 | 2 | 8000 | No | 0 | 0 | 10 |  | Water to Air | Closed Loop | 4.2 |  |  | 0 | 0 | 1 | 0 | 42 | 0 | 0 | 10 | 1 | 1 | 0 | 0 | 1
201600294 | 2015-03-20 | MN Resd Air Source Heat Pump | Air-Source | MN | 2.5 | 1 | 1000 | Yes | 1 | 2.5 | 0 |  |  |  | 14.5 | 8.5 | 12 | 0 | 1 | 0 | 1 | 36.25 | 30 | 21.25 | 2.5 | 0 | 0 | 0 | 0 | 0
201600295 | 2015-12-22 | MN Resd Air Source Heat Pump | Air-Source | MN | 1.5 | 1 | 600 | No | 0 | 0 | 1.5 | Yes |  |  | 18 | 9.6 | 12.9 | 0 | 1 | 0 | 1 | 27 | 19.35 | 14.4 | 1.5 | 0 | 0 | 0 | 0 | 0
201600318 | 2015-11-21 | MN Comm Geothermal Heat Pump | Geothermal | MN | 0.75 | 1 | 600 | No | 0 | 0 | 0.75 |  | Water to Water | Closed Loop | 3.1 |  |  | 0 | 0 | 1 | 0 | 2.325 | 0 | 0 | 0.75 | 1 | 1 | 0 | 1 | 0
201600318 | 2015-11-21 | MN Comm Geothermal Heat Pump | Geothermal | MN | 1.5 | 1 | 1200 | No | 0 | 0 | 1.5 |  | Water to Water | Closed Loop | 3.1 |  |  | 0 | 0 | 1 | 0 | 4.65 | 0 | 0 | 1.5 | 1 | 1 | 0 | 1 | 0
201600318 | 2015-11-21 | MN Comm Geothermal Heat Pump | Geothermal | MN | 3 | 1 | 2400 | No | 0 | 0 | 3 |  | Water to Water | Closed Loop | 3.1 |  |  | 0 | 0 | 1 | 0 | 9.3 | 0 | 0 | 3 | 1 | 1 | 0 | 1 | 0
201600320 | 2015-11-01 | MN Resd Air Source Heat Pump | Air-Source | MN | 1 | 1 | 400 | Yes | 1 | 1 | 0 |  |  |  | 25 | 12 | 13.8 | 0 | 1 | 0 | 1 | 25 | 13.8 | 12 | 1 | 0 | 0 | 0 | 0 | 0
201600345 | 2015-12-10 | MN Resd Geothermal Heat Pump | Geothermal | MN | 5 | 2 | 8000 | No | 0 | 0 | 10 |  | Water to Water | Closed Loop | 3.97 |  |  | 0 | 1 | 0 | 0 | 39.7 | 0 | 0 | 10 | 1 | 1 | 0 | 1 | 0
201600392 | 2016-01-15 | MN Resd Geothermal Heat Pump | Geothermal | MN | 6 | 1 | 4800 | Yes | 1 | 6 | 0 |  | Water to Water | Closed Loop | 3.1 |  |  | 0 | 1 | 0 | 0 | 18.6 | 0 | 0 | 6 | 1 | 1 | 0 | 1 | 0
201600439 | 2015-10-29 | MN Resd Air Source Heat Pump | Air-Source | MN | 3 | 1 | 1200 | No | 0 | 0 | 3 |  |  |  | 15.5 | 9 | 12 | 0 | 1 | 0 | 1 | 46.5 | 36 | 27 | 3 | 0 | 0 | 0 | 0 | 0
201600441 | 2015-11-10 | MN Comm Air Source Heat Pump | Air-Source | MN | 5 | 2 | 4000 | No | 0 | 0 | 10 |  |  |  | 15.5 | 9 | 12 | 0 | 0 | 1 | 1 | 155 | 120 | 90 | 10 | 0 | 0 | 0 | 0 | 0
201600465 | 2016-01-28 | MN Resd Geothermal Heat Pump | Geothermal | MN | 10 | 1 | 8000 | No | 0 | 0 | 10 | Yes | Water to Water | Closed Loop | 3.5 |  |  | 0 | 1 | 0 | 0 | 35 | 0 | 0 | 10 | 1 | 1 | 0 | 1 | 0
201600466 | 2015-06-23 | MN Resd Air Source Heat Pump | Air-Source | MN | 2.5 | 1 | 1000 | No | 0 | 0 | 2.5 | Yes |  |  | 15.2 | 8.5 |  | 0 | 1 | 0 | 1 | 38 | 0 | 21.25 | 2.5 | 0 | 0 | 0 | 0 | 0
201600479 | 2015-10-06 | MN Resd Air Source Heat Pump | Air-Source | MN | 1 | 1 | 0 | Yes | 1 | 1 | 0 |  |  |  | 22 | 11 | 12.5 | 0 | 1 | 0 | 1 | 22 | 12.5 | 11 | 1 | 0 | 0 | 0 | 0 | 0
201600482 | 2015-06-04 | MN Resd Geothermal Heat Pump | Geothermal | MN | 5 | 1 | 4000 | No | 0 | 0 | 5 |  | Water to Air | Closed Loop | 4.7 |  |  | 0 | 1 | 0 | 0 | 23.5 | 0 | 0 | 5 | 1 | 1 | 0 | 0 | 1
201600484 | 2016-02-01 | MN Comm Package Terminal Air Source Heat Pump | Package Terminal | MN | 1 | 3 | 1200 | No | 0 | 0 | 3 |  |  |  | 15 | 8.5 | 12 | 0 | 0 | 1 | 1 | 45 | 36 | 25.5 | 3 | 0 | 0 | 0 | 0 | 0
201600500 | 2016-03-02 | MN Resd Geothermal Heat Pump | Geothermal | MN | 12 | 1 | 9600 | No | 0 | 0 | 12 |  | Water to Water | Open Loop | 3.55 |  |  | 0 | 1 | 0 | 0 | 42.6 | 0 | 0 | 12 | 1 | 0 | 1 | 1 | 0
201600526 | 2015-10-12 | MN Resd Air Source Heat Pump | Air-Source | MN | 3 | 1 | 1200 | No | 0 | 0 | 3 |  |  |  | 19.1 | 11.3 | 14 | 0 | 1 | 0 | 1 | 57.3 | 42 | 33.9 | 3 | 0 | 0 | 0 | 0 | 0
201600530 | 2015-05-22 | MN Comm Air Source Heat Pump | Air-Source | MN | 3.5 | 2 | 2800 | No | 0 | 0 | 7 | Yes |  |  | 15 | 8.5 | 12 | 0 | 0 | 1 | 1 | 105 | 84 | 59.5 | 7 | 0 | 0 | 0 | 0 | 0
201600530 | 2015-05-22 | MN Comm Air Source Heat Pump | Air-Source | MN | 2.5 | 1 | 1000 | No | 0 | 0 | 2.5 | Yes |  |  | 15 | 8.5 | 12 | 0 | 0 | 1 | 1 | 37.5 | 30 | 21.25 | 2.5 | 0 | 0 | 0 | 0 | 0
201600531 | 2015-12-18 | MN Resd Air Source Heat Pump | Air-Source | MN | 2.5 | 1 | 1000 | Yes | 1 | 2.5 | 0 |  |  |  | 16 | 8.5 | 13.5 | 0 | 1 | 0 | 1 | 40 | 33.75 | 21.25 | 2.5 | 0 | 0 | 0 | 0 | 0
201600540 | 2015-12-01 | MN Resd Geothermal Heat Pump | Geothermal | MN | 5 | 1 | 4000 | Yes | 1 | 5 | 0 |  | Water to Air | Closed Loop | 3.8 |  |  | 0 | 1 | 0 | 0 | 19 | 0 | 0 | 5 | 1 | 1 | 0 | 0 | 1
201600553 | 2015-08-01 | MN Comm Geothermal Heat Pump | Geothermal | MN | 10 | 2 | 16000 | No | 0 | 0 | 20 |  | Water to Air | Closed Loop | 3.65 |  |  | 0 | 0 | 1 | 0 | 73 | 0 | 0 | 20 | 1 | 1 | 0 | 0 | 1
201600575 | 2015-07-22 | MN Comm Air Source Heat Pump | Air-Source | MN | 1 | 1 | 400 | No | 0 | 0 | 1 | Yes |  |  | 20 | 9.6 | 12.5 | 0 | 0 | 1 | 1 | 20 | 12.5 | 9.6 | 1 | 0 | 0 | 0 | 0 | 0
201600575 | 2015-07-22 | All Air Source Heat Pump No Rebate | Air-Source | MN | 2 | 1 | 0 | No | 0 | 0 | 2 |  |  |  | 16 | 7.8 | 9.6 | 1 | 0 | 0 | 1 | 32 | 19.2 | 15.6 | 2 | 0 | 0 | 0 | 0 | 0
201600578 | 2015-12-10 | MN Resd Air Source Heat Pump | Air-Source | MN | 3.5 | 1 | 1400 | Yes | 1 | 3.5 | 0 |  |  |  | 15 | 9 | 12.5 | 0 | 1 | 0 | 1 | 52.5 | 43.75 | 31.5 | 3.5 | 0 | 0 | 0 | 0 | 0
201600579 | 2016-01-10 | MN Resd Geothermal Heat Pump | Geothermal | MN | 4 | 1 | 3200 | No | 0 | 0 | 4 |  | Water to Air | Open Loop | 4.6 |  |  | 0 | 1 | 0 | 0 | 18.4 | 0 | 0 | 4 | 1 | 0 | 1 | 0 | 1
201600590 | 2015-12-29 | MN Resd Air Source Heat Pump | Air-Source | MN | 3 | 1 | 1200 | Yes | 1 | 3 | 0 |  |  |  | 16 | 8.5 | 13 | 0 | 1 | 0 | 1 | 48 | 39 | 25.5 | 3 | 0 | 0 | 0 | 0 | 0
201600591 | 2015-09-15 | MN Resd Air Source Heat Pump | Air-Source | MN | 1.5 | 1 | 600 | No | 0 | 0 | 1.5 |  |  |  | 20.2 | 10.3 | 14.2 | 0 | 1 | 0 | 1 | 30.3 | 21.3 | 15.45 | 1.5 | 0 | 0 | 0 | 0 | 0
201600592 | 2015-12-18 | MN Resd Air Source Heat Pump | Air-Source | MN | 2 | 1 | 800 | No | 0 | 0 | 2 |  |  |  | 17 | 9.7 | 12.6 | 0 | 1 | 0 | 1 | 34 | 25.2 | 19.4 | 2 | 0 | 0 | 0 | 0 | 0
201600602 | 2015-12-01 | MN Resd Air Source Heat Pump | Air-Source | MN | 2 | 1 | 800 | Yes | 1 | 2 | 0 |  |  |  | 15 | 8.2 | 12.5 | 0 | 1 | 0 | 1 | 30 | 25 | 16.4 | 2 | 0 | 0 | 0 | 0 | 0
201600605 | 2015-11-30 | MN OTP Air Source Heat Pump | Air-Source | MN | 1.5 | 1 | 600 | No | 0 | 0 | 1.5 |  |  |  | 21 | 12 | 12 | 0 | 1 | 0 | 1 | 31.5 | 18 | 18 | 1.5 | 0 | 0 | 0 | 0 | 0
201600617 | 2015-09-17 | MN Resd Air Source Heat Pump | Air-Source | MN | 1.25 | 1 | 500 | No | 0 | 0 | 1.25 |  |  |  | 21.6 | 11.2 | 13 | 0 | 1 | 0 | 1 | 27 | 16.25 | 14 | 1.25 | 0 | 0 | 0 | 0 | 0
201600660 | 2015-10-20 | MN Comm Air Source Heat Pump | Air-Source | MN | 3 | 1 | 1200 | No | 0 | 0 | 3 |  |  |  | 15 | 8.5 | 12.5 | 0 | 0 | 1 | 1 | 45 | 37.5 | 25.5 | 3 | 0 | 0 | 0 | 0 | 0
201600660 | 2015-10-20 | All Air Source Heat Pump No Rebate | Air-Source | MN | 3 | 1 | 0 | No | 0 | 0 | 3 |  |  |  | 14 | 8.2 | 11.5 | 1 | 0 | 0 | 1 | 42 | 34.5 | 24.6 | 3 | 0 | 0 | 0 | 0 | 0
201600701 | 2015-09-09 | MN Resd Air Source Heat Pump | Air-Source | MN | 2.5 | 1 | 1000 | Yes | 1 | 2.5 | 0 |  |  |  | 15.5 | 8.5 | 13.2 | 0 | 1 | 0 | 1 | 38.75 | 33 | 21.25 | 2.5 | 0 | 0 | 0 | 0 | 0
201600704 | 2015-10-22 | All Air Source Heat Pump No Rebate | Air-Source | MN | 3 | 1 | 0 | No | 0 | 0 | 3 |  |  |  | 10 | 10 | 10 | 1 | 0 | 0 | 1 | 30 | 30 | 30 | 3 | 0 | 0 | 0 | 0 | 0
201600714 | 2015-12-29 | MN Resd Geothermal Heat Pump | Geothermal | MN | 5 | 1 | 4000 | Yes | 1 | 5 | 0 |  | Water to Water | Closed Loop | 3.1 |  |  | 0 | 1 | 0 | 0 | 15.5 | 0 | 0 | 5 | 1 | 1 | 0 | 1 | 0
201600719 | 2015-11-10 | MN Resd Air Source Heat Pump | Air-Source | MN | 3 | 1 | 1200 | No | 0 | 0 | 3 |  |  |  | 14.5 | 9 | 12 | 0 | 1 | 0 | 1 | 43.5 | 36 | 27 | 3 | 0 | 0 | 0 | 0 | 0
201600820 | 2015-12-15 | MN Resd Geothermal Heat Pump | Geothermal | MN | 3 | 1 | 2400 | No | 0 | 0 | 3 |  | Water to Air | Closed Loop | 3.6 |  |  | 0 | 1 | 0 | 0 | 10.8 | 0 | 0 | 3 | 1 | 1 | 0 | 0 | 1
201600820 | 2015-12-15 | MN Resd Geothermal Heat Pump | Geothermal | MN | 4 | 1 | 3200 | No | 0 | 0 | 4 |  | Water to Air | Closed Loop | 3.8 |  |  | 0 | 1 | 0 | 0 | 15.2 | 0 | 0 | 4 | 1 | 1 | 0 | 0 | 1
201600966 | 2016-04-05 | MN Resd Air Source Heat Pump | Air-Source | MN | 2.5 | 1 | 1000 | No | 0 | 0 | 2.5 |  |  |  | 15.2 | 8.5 | 13 | 0 | 1 | 0 | 1 | 38 | 32.5 | 21.25 | 2.5 | 0 | 0 | 0 | 0 | 0
201601000 | 2016-03-15 | MN Resd Geothermal Heat Pump | Geothermal | MN | 6 | 1 | 4800 | Yes | 1 | 6 | 0 |  | Water to Water | Closed Loop | 3.1 |  |  | 0 | 1 | 0 | 0 | 18.6 | 0 | 0 | 6 | 1 | 1 | 0 | 1 | 0
201601018 | 2016-03-07 | All Air Source Heat Pump No Rebate | Air-Source | MN | 2.5 | 1 | 0 | No | 0 | 0 | 2.5 |  |  |  | 14.5 | 8.5 | 10 | 1 | 0 | 0 | 1 | 36.25 | 25 | 21.25 | 2.5 | 0 | 0 | 0 | 0 | 0
201601031 | 2016-02-16 | MN Resd Air Source Heat Pump | Air-Source | MN | 3 | 1 | 1200 | No | 0 | 0 | 3 |  |  |  | 16 | 9 | 12.5 | 0 | 1 | 0 | 1 | 48 | 37.5 | 27 | 3 | 0 | 0 | 0 | 0 | 0
201601032 | 2016-03-10 | MN Resd Air Source Heat Pump | Air-Source | MN | 2 | 1 | 800 | No | 0 | 0 | 2 |  |  |  | 18 | 10 | 12.5 | 0 | 1 | 0 | 1 | 36 | 25 | 20 | 2 | 0 | 0 | 0 | 0 | 0
201601033 | 2015-03-24 | MN Resd Geothermal Heat Pump | Geothermal | MN | 3 | 2 | 4800 | Yes | 1 | 6 | 0 |  | Water to Water | Closed Loop | 3.1 |  |  | 0 | 1 | 0 | 0 | 18.6 | 0 | 0 | 6 | 1 | 1 | 0 | 1 | 0
201601034 | 2016-03-15 | MN OTP Air Source Heat Pump | Air-Source | MN | 2 | 1 | 800 | No | 0 | 0 | 2 |  |  |  | 18 | 10 | 12.5 | 0 | 1 | 0 | 1 | 36 | 25 | 20 | 2 | 0 | 0 | 0 | 0 | 0
201601043 | 2016-01-29 | MN Comm Geothermal Heat Pump | Geothermal | MN | 4 | 1 | 3200 | No | 0 | 0 | 4 |  | Water to Air | Closed Loop | 4.3 |  |  | 0 | 0 | 1 | 0 | 17.2 | 0 | 0 | 4 | 1 | 1 | 0 | 0 | 1
201601104 | 2016-01-07 | MN Resd Air Source Heat Pump | Air-Source | MN | 3 | 1 | 1200 | No | 0 | 0 | 3 |  |  |  | 15 | 8.5 | 12.5 | 0 | 1 | 0 | 1 | 45 | 37.5 | 25.5 | 3 | 0 | 0 | 0 | 0 | 0
201601127 | 2016-04-16 | MN Resd Air Source Heat Pump | Air-Source | MN | 1.25 | 1 | 500 | No | 0 | 0 | 1.25 |  |  |  | 22 | 12 | 12.5 | 0 | 1 | 0 | 1 | 27.5 | 15.625 | 15 | 1.25 | 0 | 0 | 0 | 0 | 0
201601128 | 2016-03-01 | MN Resd Air Source Heat Pump | Air-Source | MN | 2 | 1 | 800 | No | 0 | 0 | 2 |  |  |  | 14.5 | 8.2 | 12 | 0 | 1 | 0 | 1 | 29 | 24 | 16.4 | 2 | 0 | 0 | 0 | 0 | 0
201601130 | 2016-04-12 | MN Resd Air Source Heat Pump | Air-Source | MN | 1.25 | 1 | 500 | No | 0 | 0 | 1.25 |  |  |  | 22 | 12 | 12.5 | 0 | 1 | 0 | 1 | 27.5 | 15.625 | 15 | 1.25 | 0 | 0 | 0 | 0 | 0
201601189 | 2016-02-01 | MN Resd Air Source Heat Pump | Air-Source | MN | 2 | 1 | 800 | Yes | 1 | 2 | 0 |  |  |  | 15 | 8.5 | 12.5 | 0 | 1 | 0 | 1 | 30 | 25 | 17 | 2 | 0 | 0 | 0 | 0 | 0
201601314 | 2016-05-09 | All Air Source Heat Pump No Rebate | Air-Source | MN | 3 | 1 | 0 | No | 0 | 0 | 3 | No |  |  | 18.5 | 10 | 9.6 | 1 | 0 | 0 | 1 | 55.5 | 28.8 | 30 | 3 | 0 | 0 | 0 | 0 | 0
201601340 | 2016-05-09 | MN Resd Air Source Heat Pump | Air-Source | MN | 2 | 1 | 800 | No | 0 | 0 | 2 |  |  |  | 14.5 | 8.5 | 12 | 0 | 1 | 0 | 1 | 29 | 24 | 17 | 2 | 0 | 0 | 0 | 0 | 0
201601368 | 2014-12-13 | MN OTP Geothermal Heat Pump | Geothermal | MN | 5 | 1 | 3000 | No | 0 | 0 | 5 |  | Water to Air | Closed Loop | 3.7 |  |  | 0 | 1 | 0 | 0 | 18.5 | 0 | 0 | 5 | 1 | 1 | 0 | 0 | 1
201601369 | 2014-12-13 | MN Comm Geothermal Heat Pump | Geothermal | MN | 5 | 1 | 3000 | No | 0 | 0 | 5 |  | Water to Air | Closed Loop | 3.7 |  |  | 0 | 0 | 1 | 0 | 18.5 | 0 | 0 | 5 | 1 | 1 | 0 | 0 | 1
201601397 | 2016-04-27 | MN Resd Air Source Heat Pump | Air-Source | MN | 2 | 1 | 800 | No | 0 | 0 | 2 |  |  |  | 18 | 9.5 | 12.5 | 0 | 1 | 0 | 1 | 36 | 25 | 19 | 2 | 0 | 0 | 0 | 0 | 0
201601400 | 2016-05-16 | MN Comm Geothermal Heat Pump | Geothermal | MN | 5 | 2 | 8000 | No | 0 | 0 | 10 |  | Water to Air | Closed Loop | 3.9 |  |  | 0 | 0 | 1 | 0 | 39 | 0 | 0 | 10 | 1 | 1 | 0 | 0 | 1
201601414 | 2016-05-26 | MN Resd Air Source Heat Pump | Air-Source | MN | 4 | 1 | 1600 | No | 0 | 0 | 4 |  |  |  | 16 | 9.5 | 13 | 0 | 1 | 0 | 1 | 64 | 52 | 38 | 4 | 0 | 0 | 0 | 0 | 0
201601415 | 2016-05-26 | MN Resd Geothermal Heat Pump | Geothermal | MN | 4 | 1 | 3200 | No | 0 | 0 | 4 |  | Water to Air | Closed Loop | 4 |  |  | 0 | 1 | 0 | 0 | 16 | 0 | 0 | 4 | 1 | 1 | 0 | 0 | 1
201601417 | 2016-05-04 | MN OTP Air Source Heat Pump | Air-Source | MN | 3 | 1 | 1200 | No | 0 | 0 | 3 |  |  |  | 15 | 8.5 | 12.5 | 0 | 1 | 0 | 1 | 45 | 37.5 | 25.5 | 3 | 0 | 0 | 0 | 0 | 0
201601418 | 2016-06-03 | MN Resd Air Source Heat Pump | Air-Source | MN | 2 | 1 | 800 | No | 0 | 0 | 2 |  |  |  | 14.5 | 8.2 | 12 | 0 | 1 | 0 | 1 | 29 | 24 | 16.4 | 2 | 0 | 0 | 0 | 0 | 0
201601419 | 2016-04-18 | MN Resd Geothermal Heat Pump | Geothermal | MN | 4 | 2 | 6400 | No | 0 | 0 | 8 |  | Water to Air | Closed Loop | 4.65 |  |  | 0 | 1 | 0 | 0 | 37.2 | 0 | 0 | 8 | 1 | 1 | 0 | 0 | 1
201601514 | 2016-04-27 | MN Resd Air Source Heat Pump | Air-Source | MN | 1.5 | 1 | 600 | No | 0 | 0 | 1.5 |  |  |  | 19.2 | 10 | 13.3 | 0 | 1 | 0 | 1 | 28.8 | 19.95 | 15 | 1.5 | 0 | 0 | 0 | 0 | 0
201601544 | 2016-04-20 | MN Resd Geothermal Heat Pump | Geothermal | MN | 3 | 1 | 2400 | No | 0 | 0 | 3 | Yes | Water to Air | Closed Loop | 4.3 |  |  | 0 | 1 | 0 | 0 | 12.9 | 0 | 0 | 3 | 1 | 1 | 0 | 0 | 1
201601548 | 2016-06-17 | MN Resd Air Source Heat Pump | Air-Source | MN | 3 | 1 | 1200 | Yes | 1 | 3 | 0 |  |  |  | 14.5 | 9 | 13 | 0 | 1 | 0 | 1 | 43.5 | 39 | 27 | 3 | 0 | 0 | 0 | 0 | 0
201601548 | 2016-06-17 | MN Resd Air Source Heat Pump | Air-Source | MN | 4 | 1 | 1600 | Yes | 1 | 4 | 0 |  |  |  | 16.5 | 10 | 14 | 0 | 1 | 0 | 1 | 66 | 56 | 40 | 4 | 0 | 0 | 0 | 0 | 0
201617702 | 2016-05-20 | All Air Source Heat Pump No Rebate | Air-Source | MN | 1.5 | 1 | 0 | No | 0 | 0 | 1.5 |  |  |  | 18 | 8.8 | 11.5 | 1 | 0 | 0 | 1 | 27 | 17.25 | 13.2 | 1.5 | 0 | 0 | 0 | 0 | 0
201617703 | 2016-06-06 | MN OTP Air Source Heat Pump | Air-Source | MN | 3 | 1 | 1200 | No | 0 | 0 | 3 |  |  |  | 15 | 9 | 12.5 | 0 | 1 | 0 | 1 | 45 | 37.5 | 27 | 3 | 0 | 0 | 0 | 0 | 0
201617704 | 2016-04-28 | MN Resd Air Source Heat Pump | Air-Source | MN | 1 | 2 | 800 | No | 0 | 0 | 2 | Yes |  |  | 20 | 9.6 | 12.5 | 0 | 1 | 0 | 1 | 40 | 25 | 19.2 | 2 | 0 | 0 | 0 | 0 | 0
201617715 | 2016-06-23 | MN Resd Air Source Heat Pump | Air-Source | MN | 3 | 1 | 1200 | No | 0 | 0 | 3 | Yes |  |  | 15 | 8.2 | 12.5 | 0 | 1 | 0 | 1 | 45 | 37.5 | 24.6 | 3 | 0 | 0 | 0 | 0 | 0
201617718 | 2016-05-30 | MN Resd Air Source Heat Pump | Air-Source | MN | 2 | 1 | 800 | No | 0 | 0 | 2 |  |  |  | 20 | 9.8 | 13.6 | 0 | 1 | 0 | 1 | 40 | 27.2 | 19.6 | 2 | 0 | 0 | 0 | 0 | 0
201617723 | 2016-05-23 | MN Resd Geothermal Heat Pump | Geothermal | MN | 5 | 2 | 8000 | No | 0 | 0 | 10 | Yes | Water to Water | Closed Loop | 3.1 |  |  | 0 | 1 | 0 | 0 | 31 | 0 | 0 | 10 | 1 | 1 | 0 | 1 | 0
201617729 | 2016-06-17 | MN Comm Air Source Heat Pump | Air-Source | MN | 5 | 1 | 2000 | No | 0 | 0 | 5 |  |  |  | 15.3 | 8.6 | 12.5 | 0 | 0 | 1 | 1 | 76.5 | 62.5 | 43 | 5 | 0 | 0 | 0 | 0 | 0
201617743 | 2016-04-03 | MN OTP Air Source Heat Pump | Air-Source | MN | 2.5 | 1 | 1000 | No | 0 | 0 | 2.5 |  |  |  | 15.5 | 8.5 | 13 | 0 | 1 | 0 | 1 | 38.75 | 32.5 | 21.25 | 2.5 | 0 | 0 | 0 | 0 | 0
201617747 | 2016-06-15 | MN Comm Air Source Heat Pump | Air-Source | MN | 1 | 2 | 800 | No | 0 | 0 | 2 |  |  |  | 22.5 | 11 | 12.5 | 0 | 0 | 1 | 1 | 45 | 25 | 22 | 2 | 0 | 0 | 0 | 0 | 0
201617750 | 2016-05-27 | MN Resd Air Source Heat Pump | Air-Source | MN | 5 | 1 | 2000 | No | 0 | 0 | 5 | Yes |  |  | 15 | 8.5 | 12 | 0 | 1 | 0 | 1 | 75 | 60 | 42.5 | 5 | 0 | 0 | 0 | 0 | 0
201617754 | 2016-05-02 | MN Comm Air Source Heat Pump | Air-Source | MN | 3 | 1 | 1200 | Yes | 1 | 3 | 0 |  |  |  | 18 | 9.3 | 12 | 0 | 0 | 1 | 1 | 54 | 36 | 27.9 | 3 | 0 | 0 | 0 | 0 | 0
201617760 | 2016-06-06 | MN Comm Geothermal Heat Pump | Geothermal | MN | 4 | 1 | 3200 | No | 0 | 0 | 4 |  | Water to Air | Closed Loop | 3.6 |  |  | 0 | 0 | 1 | 0 | 14.4 | 0 | 0 | 4 | 1 | 1 | 0 | 0 | 1
201617761 | 2016-06-10 | MN Resd Air Source Heat Pump | Air-Source | MN | 2 | 1 | 800 | No | 0 | 0 | 2 |  |  |  | 18 | 9.5 | 12.5 | 0 | 1 | 0 | 1 | 36 | 25 | 19 | 2 | 0 | 0 | 0 | 0 | 0
201617775 | 2016-06-24 | MN Resd Air Source Heat Pump | Air-Source | MN | 3 | 1 | 1200 | No | 0 | 0 | 3 |  |  |  | 14.5 | 8.2 | 12 | 0 | 1 | 0 | 1 | 43.5 | 36 | 24.6 | 3 | 0 | 0 | 0 | 0 | 0
201617776 | 2016-06-08 | MN OTP Air Source Heat Pump | Air-Source | MN | 1 | 1 | 400 | No | 0 | 0 | 1 |  |  |  | 22.5 | 12 | 12.5 | 0 | 1 | 0 | 1 | 22.5 | 12.5 | 12 | 1 | 0 | 0 | 0 | 0 | 0
201617777 | 2016-02-29 | MN Resd Air Source Heat Pump | Air-Source | MN | 4 | 1 | 1600 | Yes | 1 | 4 | 0 |  |  |  | 16 | 8.2 | 12 | 0 | 1 | 0 | 1 | 64 | 48 | 32.8 | 4 | 0 | 0 | 0 | 0 | 0
201617779 | 2016-03-21 | MN Resd Air Source Heat Pump | Air-Source | MN | 4 | 1 | 1600 | No | 0 | 0 | 4 |  |  |  | 15 | 8.5 | 12.5 | 0 | 1 | 0 | 1 | 60 | 50 | 34 | 4 | 0 | 0 | 0 | 0 | 0
201617808 | 2016-06-07 | MN Resd Air Source Heat Pump | Air-Source | MN | 2.5 | 1 | 1000 | No | 0 | 0 | 2.5 |  |  |  | 15 | 8.5 | 12.5 | 0 | 1 | 0 | 1 | 37.5 | 31.25 | 21.25 | 2.5 | 0 | 0 | 0 | 0 | 0
201617866 | 2016-06-15 | MN Resd Geothermal Heat Pump | Geothermal | MN | 4 | 1 | 3200 | No | 0 | 0 | 4 |  | Water to Air | Closed Loop | 4.3 |  |  | 0 | 1 | 0 | 0 | 17.2 | 0 | 0 | 4 | 1 | 1 | 0 | 0 | 1
201617869 | 2016-07-05 | MN Resd Air Source Heat Pump | Air-Source | MN | 2 | 1 | 800 | No | 0 | 0 | 2 |  |  |  | 15 | 8.5 | 12.5 | 0 | 1 | 0 | 1 | 30 | 25 | 17 | 2 | 0 | 0 | 0 | 0 | 0
201617873 | 2016-07-04 | MN Comm Air Source Heat Pump | Air-Source | MN | 4 | 3 | 4800 | Yes | 1 | 12 | 0 | No |  |  | 16 | 9 | 12.5 | 0 | 0 | 1 | 1 | 192 | 150 | 108 | 12 | 0 | 0 | 0 | 0 | 0
201617873 | 2016-07-04 | MN Comm Air Source Heat Pump | Air-Source | MN | 2 | 3 | 2400 | Yes | 1 | 6 | 0 | No |  |  | 15.5 | 8.5 | 12 | 0 | 0 | 1 | 1 | 93 | 72 | 51 | 6 | 0 | 0 | 0 | 0 | 0
201617875 | 2016-07-01 | MN Resd Air Source Heat Pump | Air-Source | MN | 1.5 | 1 | 600 | No | 0 | 0 | 1.5 |  |  |  | 18 | 9 | 12.5 | 0 | 1 | 0 | 1 | 27 | 18.75 | 13.5 | 1.5 | 0 | 0 | 0 | 0 | 0
201617876 | 2016-07-15 | MN Resd Air Source Heat Pump | Air-Source | MN | 3 | 1 | 1200 | Yes | 1 | 3 | 0 |  |  |  | 15 | 8.5 | 12.5 | 0 | 1 | 0 | 1 | 45 | 37.5 | 25.5 | 3 | 0 | 0 | 0 | 0 | 0
201617877 | 2016-06-16 | MN OTP Air Source Heat Pump | Air-Source | MN | 2.5 | 1 | 1000 | No | 0 | 0 | 2.5 |  |  |  | 15 | 8.5 | 12.5 | 0 | 1 | 0 | 1 | 37.5 | 31.25 | 21.25 | 2.5 | 0 | 0 | 0 | 0 | 0
201617902 | 2016-03-30 | MN Resd Air Source Heat Pump | Air-Source | MN | 3 | 1 | 1200 | No | 0 | 0 | 3 |  |  |  | 20 | 9.6 | 13 | 0 | 1 | 0 | 1 | 60 | 39 | 28.8 | 3 | 0 | 0 | 0 | 0 | 0
201617912 | 2016-06-01 | MN Comm Air Source Heat Pump | Air-Source | MN | 2 | 2 | 1600 | No | 0 | 0 | 4 |  |  |  | 18 | 9.5 | 12.5 | 0 | 0 | 1 | 1 | 72 | 50 | 38 | 4 | 0 | 0 | 0 | 0 | 0
201617929 | 2016-06-23 | MN Resd Air Source Heat Pump | Air-Source | MN | 2.5 | 1 | 1000 | No | 0 | 0 | 2.5 |  |  |  | 14.5 | 8.2 | 12 | 0 | 1 | 0 | 1 | 36.25 | 30 | 20.5 | 2.5 | 0 | 0 | 0 | 0 | 0
201617932 | 2016-06-07 | All Air Source Heat Pump No Rebate | Air-Source | MN | 3 | 1 | 0 | No | 0 | 0 | 3 |  |  |  | 14 | 9 | 11.5 | 1 | 0 | 0 | 1 | 42 | 34.5 | 27 | 3 | 0 | 0 | 0 | 0 | 0
201617934 | 2016-06-20 | MN Resd Air Source Heat Pump | Air-Source | MN | 3 | 1 | 1200 | No | 0 | 0 | 3 | Yes |  |  | 17.5 | 10.5 | 12 | 0 | 1 | 0 | 1 | 52.5 | 36 | 31.5 | 3 | 0 | 0 | 0 | 0 | 0
201617954 | 2016-04-05 | MN Resd Air Source Heat Pump | Air-Source | MN | 1.5 | 1 | 600 | No | 0 | 0 | 1.5 | Yes |  |  | 19.2 | 10 | 13.3 | 0 | 1 | 0 | 1 | 28.8 | 19.95 | 15 | 1.5 | 0 | 0 | 0 | 0 | 0
201617955 | 2016-06-23 | MN OTP Air Source Heat Pump | Air-Source | MN | 1 | 1 | 400 | No | 0 | 0 | 1 |  |  |  | 26.1 | 12 | 13.8 | 0 | 1 | 0 | 1 | 26.1 | 13.8 | 12 | 1 | 0 | 0 | 0 | 0 | 0
201617960 | 2016-07-29 | MN Resd Air Source Heat Pump | Air-Source | MN | 1.5 | 1 | 600 | No | 0 | 0 | 1.5 |  |  |  | 20.5 | 11.2 | 13.4 | 0 | 1 | 0 | 1 | 30.75 | 20.1 | 16.8 | 1.5 | 0 | 0 | 0 | 0 | 0
201617961 | 2016-07-01 | MN Resd Air Source Heat Pump | Air-Source | MN | 1.5 | 1 | 600 | No | 0 | 0 | 1.5 |  |  |  | 19.2 | 10 | 13.3 | 0 | 1 | 0 | 1 | 28.8 | 19.95 | 15 | 1.5 | 0 | 0 | 0 | 0 | 0
201617961 | 2016-07-01 | MN Resd Air Source Heat Pump | Air-Source | MN | 0.75 | 1 | 300 | No | 0 | 0 | 0.75 |  |  |  | 23 | 11 | 13.8 | 0 | 1 | 0 | 1 | 17.25 | 10.35 | 8.25 | 0.75 | 0 | 0 | 0 | 0 | 0
201617962 | 2016-06-17 | MN Resd Air Source Heat Pump | Air-Source | MN | 1.5 | 1 | 600 | No | 0 | 0 | 1.5 | Yes |  |  | 20 | 10.3 | 12.5 | 0 | 1 | 0 | 1 | 30 | 18.75 | 15.45 | 1.5 | 0 | 0 | 0 | 0 | 0
201617978 | 2014-11-01 | MN Resd Geothermal Heat Pump | Geothermal | MN | 4 | 1 | 2400 | No | 0 | 0 | 4 |  | Water to Air | Closed Loop | 3.9 |  |  | 0 | 1 | 0 | 0 | 15.6 | 0 | 0 | 4 | 1 | 1 | 0 | 0 | 1
201617981 | 2016-07-21 | MN Comm Air Source Heat Pump | Air-Source | MN | 1.5 | 1 | 600 | No | 0 | 0 | 1.5 |  |  |  | 16 | 8.5 | 12.25 | 0 | 0 | 1 | 1 | 24 | 18.375 | 12.75 | 1.5 | 0 | 0 | 0 | 0 | 0
201617981 | 2016-07-21 | All Air Source Heat Pump No Rebate | Air-Source | MN | 2 | 1 | 0 | No | 0 | 0 | 2 |  |  |  | 19 | 10 | 10.2 | 1 | 0 | 0 | 1 | 38 | 20.4 | 20 | 2 | 0 | 0 | 0 | 0 | 0
201618008 | 2016-06-12 | MN Resd Air Source Heat Pump | Air-Source | MN | 3 | 1 | 1200 | No | 0 | 0 | 3 |  |  |  | 15.5 | 8.5 | 13 | 0 | 1 | 0 | 1 | 46.5 | 39 | 25.5 | 3 | 0 | 0 | 0 | 0 | 0
201618019 | 2016-07-18 | MN Resd Air Source Heat Pump | Air-Source | MN | 3 | 1 | 1200 | No | 0 | 0 | 3 |  |  |  | 15 | 8.5 | 12.5 | 0 | 1 | 0 | 1 | 45 | 37.5 | 25.5 | 3 | 0 | 0 | 0 | 0 | 0
201618020 | 2016-06-16 | All Air Source Heat Pump No Rebate | Air-Source | MN | 2 | 1 | 0 | No | 0 | 0 | 2 |  |  |  | 18 | 10.6 | 10 | 1 | 0 | 0 | 1 | 36 | 20 | 21.2 | 2 | 0 | 0 | 0 | 0 | 0
201618025 | 2016-06-30 | MN Resd Air Source Heat Pump | Air-Source | MN | 2.5 | 1 | 1000 | No | 0 | 0 | 2.5 |  |  |  | 15 | 8.5 | 12.5 | 0 | 1 | 0 | 1 | 37.5 | 31.25 | 21.25 | 2.5 | 0 | 0 | 0 | 0 | 0
201618030 | 2016-06-15 | MN Resd Geothermal Heat Pump | Geothermal | MN | 7 | 1 | 5600 | Yes | 1 | 7 | 0 |  | Water to Water | Closed Loop | 3.1 |  |  | 0 | 1 | 0 | 0 | 21.7 | 0 | 0 | 7 | 1 | 1 | 0 | 1 | 0
201618035 | 2016-08-01 | MN Comm Air Source Heat Pump | Air-Source | MN | 1 | 1 | 400 | No | 0 | 0 | 1 |  |  |  | 20 | 11.3 | 12.5 | 0 | 0 | 1 | 1 | 20 | 12.5 | 11.3 | 1 | 0 | 0 | 0 | 0 | 0
201618037 | 2016-07-18 | All Air Source Heat Pump No Rebate | Air-Source | MN | 1 | 1 | 0 | No | 0 | 0 | 1 |  |  |  | 17 | 9 | 10.5 | 1 | 0 | 0 | 1 | 17 | 10.5 | 9 | 1 | 0 | 0 | 0 | 0 | 0
201618038 | 2016-05-31 | MN Resd Air Source Heat Pump | Air-Source | MN | 1.25 | 1 | 500 | No | 0 | 0 | 1.25 |  |  |  | 21.6 | 11.7 | 13 | 0 | 1 | 0 | 1 | 27 | 16.25 | 14.625 | 1.25 | 0 | 0 | 0 | 0 | 0
201618069 | 2016-07-25 | MN OTP Air Source Heat Pump | Air-Source | MN | 2 | 1 | 800 | No | 0 | 0 | 2 |  |  |  | 18 | 9.5 | 12.5 | 0 | 1 | 0 | 1 | 36 | 25 | 19 | 2 | 0 | 0 | 0 | 0 | 0
201618071 | 2016-06-21 | MN OTP Air Source Heat Pump | Air-Source | MN | 1.5 | 1 | 600 | No | 0 | 0 | 1.5 |  |  |  | 19.2 | 10 | 13.3 | 0 | 1 | 0 | 1 | 28.8 | 19.95 | 15 | 1.5 | 0 | 0 | 0 | 0 | 0
201618075 | 2016-07-27 | MN OTP Air Source Heat Pump | Air-Source | MN | 2.5 | 1 | 1000 | No | 0 | 0 | 2.5 |  |  |  | 15 | 8.5 | 12 | 0 | 1 | 0 | 1 | 37.5 | 30 | 21.25 | 2.5 | 0 | 0 | 0 | 0 | 0
201618079 | 2016-07-29 | MN Resd Air Source Heat Pump | Air-Source | MN | 2 | 1 | 800 | No | 0 | 0 | 2 | Yes |  |  | 18 | 10 | 12.5 | 0 | 1 | 0 | 1 | 36 | 25 | 20 | 2 | 0 | 0 | 0 | 0 | 0
201618084 | 2016-08-09 | All Air Source Heat Pump No Rebate | Air-Source | MN | 3 | 1 | 0 | Yes | 1 | 3 | 0 |  |  |  | 1 | 1 | 1 | 1 | 0 | 0 | 1 | 3 | 3 | 3 | 3 | 0 | 0 | 0 | 0 | 0
201618085 | 2016-08-08 | MN Resd Air Source Heat Pump | Air-Source | MN | 4 | 1 | 1600 | No | 0 | 0 | 4 |  |  |  | 14.5 | 8.5 | 12 | 0 | 1 | 0 | 1 | 58 | 48 | 34 | 4 | 0 | 0 | 0 | 0 | 0
201618086 | 2016-06-22 | MN Resd Air Source Heat Pump | Air-Source | MN | 2.5 | 1 | 1000 | No | 0 | 0 | 2.5 |  |  |  | 15 | 8.2 | 12.5 | 0 | 1 | 0 | 1 | 37.5 | 31.25 | 20.5 | 2.5 | 0 | 0 | 0 | 0 | 0
201618087 | 2016-07-13 | MN OTP Air Source Heat Pump | Air-Source | MN | 1 | 1 | 400 | No | 0 | 0 | 1 |  |  |  | 22 | 11 | 12.5 | 0 | 1 | 0 | 1 | 22 | 12.5 | 11 | 1 | 0 | 0 | 0 | 0 | 0
201618090 | 2016-07-25 | MN Resd Air Source Heat Pump | Air-Source | MN | 3.5 | 1 | 1400 | Yes | 1 | 3.5 | 0 |  |  |  | 14.5 | 8.2 | 12 | 0 | 1 | 0 | 1 | 50.75 | 42 | 28.7 | 3.5 | 0 | 0 | 0 | 0 | 0
201618107 | 2016-07-20 | MN OTP Air Source Heat Pump | Air-Source | MN | 2 | 1 | 800 | No | 0 | 0 | 2 |  |  |  | 20.5 | 11.5 | 13 | 0 | 1 | 0 | 1 | 41 | 26 | 23 | 2 | 0 | 0 | 0 | 0 | 0
201618109 | 2016-07-28 | MN Resd Air Source Heat Pump | Air-Source | MN | 2 | 1 | 800 | No | 0 | 0 | 2 |  |  |  | 15.1 | 8.2 | 13 | 0 | 1 | 0 | 1 | 30.2 | 26 | 16.4 | 2 | 0 | 0 | 0 | 0 | 0
201618111 | 2016-06-23 | MN OTP Air Source Heat Pump | Air-Source | MN | 1.5 | 1 | 600 | No | 0 | 0 | 1.5 |  |  |  | 20 | 10.3 | 12.5 | 0 | 1 | 0 | 1 | 30 | 18.75 | 15.45 | 1.5 | 0 | 0 | 0 | 0 | 0
201618116 | 2016-05-17 | MN Comm Air Source Heat Pump | Air-Source | MN | 2 | 1 | 800 | No | 0 | 0 | 2 |  |  |  | 20.5 | 11.5 | 13 | 0 | 0 | 1 | 1 | 41 | 26 | 23 | 2 | 0 | 0 | 0 | 0 | 0
201618117 | 2016-06-15 | MN Comm Air Source Heat Pump | Air-Source | MN | 2 | 1 | 800 | No | 0 | 0 | 2 |  |  |  | 20 | 10.2 | 12.5 | 0 | 0 | 1 | 1 | 40 | 25 | 20.4 | 2 | 0 | 0 | 0 | 0 | 0
201618118 | 2016-06-08 | MN Resd Air Source Heat Pump | Air-Source | MN | 1 | 1 | 400 | No | 0 | 0 | 1 |  |  |  | 25.3 | 13.3 | 13.9 | 0 | 1 | 0 | 1 | 25.3 | 13.9 | 13.3 | 1 | 0 | 0 | 0 | 0 | 0
201618119 | 2016-07-28 | All Air Source Heat Pump No Rebate | Air-Source | MN | 2 | 1 | 0 | No | 0 | 0 | 2 |  |  |  | 14 | 8.2 | 11.5 | 1 | 0 | 0 | 1 | 28 | 23 | 16.4 | 2 | 0 | 0 | 0 | 0 | 0
201618129 | 2016-07-25 | MN OTP Air Source Heat Pump | Air-Source | MN | 3 | 1 | 1200 | No | 0 | 0 | 3 |  |  |  | 15 | 8.5 | 12.5 | 0 | 1 | 0 | 1 | 45 | 37.5 | 25.5 | 3 | 0 | 0 | 0 | 0 | 0
201618130 | 2016-06-01 | MN Resd Air Source Heat Pump | Air-Source | MN | 3 | 1 | 1200 | No | 0 | 0 | 3 |  |  |  | 15 | 8.5 | 12.5 | 0 | 1 | 0 | 1 | 45 | 37.5 | 25.5 | 3 | 0 | 0 | 0 | 0 | 0
201618137 | 2016-08-01 | All Air Source Heat Pump No Rebate | Air-Source | MN | 3 | 1 | 0 | No | 0 | 0 | 3 |  |  |  | 15.5 | 10.5 | 8.5 | 1 | 0 | 0 | 1 | 46.5 | 25.5 | 31.5 | 3 | 0 | 0 | 0 | 0 | 0
201618146 | 2016-07-28 | MN Resd Air Source Heat Pump | Air-Source | MN | 1.5 | 1 | 600 | No | 0 | 0 | 1.5 |  |  |  | 19 | 10.6 | 12.5 | 0 | 1 | 0 | 1 | 28.5 | 18.75 | 15.9 | 1.5 | 0 | 0 | 0 | 0 | 0
201618149 | 2016-08-10 | MN Resd Air Source Heat Pump | Air-Source | MN | 1.5 | 1 | 600 | No | 0 | 0 | 1.5 |  |  |  | 17 | 9.8 | 13.5 | 0 | 1 | 0 | 1 | 25.5 | 20.25 | 14.7 | 1.5 | 0 | 0 | 0 | 0 | 0
201618224 | 2016-08-15 | MN OTP Air Source Heat Pump | Air-Source | MN | 2 | 1 | 800 | No | 0 | 0 | 2 |  |  |  | 18 | 10 | 12.5 | 0 | 1 | 0 | 1 | 36 | 25 | 20 | 2 | 0 | 0 | 0 | 0 | 0
201618249 | 2016-08-10 | MN Resd Air Source Heat Pump | Air-Source | MN | 3 | 1 | 1200 | No | 0 | 0 | 3 |  |  |  | 17.5 | 10.5 | 12 | 0 | 1 | 0 | 1 | 52.5 | 36 | 31.5 | 3 | 0 | 0 | 0 | 0 | 0
201618250 | 2016-08-18 | MN Comm Package Terminal Air Source Heat Pump | Package Terminal | MN | 0.75 | 6 | 1800 | No | 0 | 0 | 4.5 |  |  |  | 13.0286 | 8.5 | 11.4 | 0 | 0 | 1 | 1 | 58.6286 | 51.3 | 38.25 | 4.5 | 0 | 0 | 0 | 0 | 0
201618251 | 2016-07-07 | MN Resd Air Source Heat Pump | Air-Source | MN | 2.5 | 1 | 1000 | Yes | 1 | 2.5 | 0 |  |  |  | 16 | 9 | 13 | 0 | 1 | 0 | 1 | 40 | 32.5 | 22.5 | 2.5 | 0 | 0 | 0 | 0 | 0
201618255 | 2016-06-13 | MN Resd Air Source Heat Pump | Air-Source | MN | 2.5 | 1 | 1000 | Yes | 1 | 2.5 | 0 |  |  |  | 15 | 8.5 | 12.5 | 0 | 1 | 0 | 1 | 37.5 | 31.25 | 21.25 | 2.5 | 0 | 0 | 0 | 0 | 0
201618258 | 2016-05-20 | MN Resd Air Source Heat Pump | Air-Source | MN | 1.5 | 1 | 600 | No | 0 | 0 | 1.5 |  |  |  | 18 | 9.3 | 12.5 | 0 | 1 | 0 | 1 | 27 | 18.75 | 13.95 | 1.5 | 0 | 0 | 0 | 0 | 0
201618274 | 2016-06-15 | MN Comm Air Source Heat Pump | Air-Source | MN | 1.5 | 1 | 600 | No | 0 | 0 | 1.5 |  |  |  | 19.5 | 10 | 13.2 | 0 | 0 | 1 | 1 | 29.25 | 19.8 | 15 | 1.5 | 0 | 0 | 0 | 0 | 0
201618275 | 2016-07-27 | MN Resd Air Source Heat Pump | Air-Source | MN | 1.5 | 1 | 600 | No | 0 | 0 | 1.5 |  |  |  | 20 | 10.3 | 12.5 | 0 | 1 | 0 | 1 | 30 | 18.75 | 15.45 | 1.5 | 0 | 0 | 0 | 0 | 0
201618276 | 2016-08-12 | MN Resd Air Source Heat Pump | Air-Source | MN | 2 | 1 | 800 | No | 0 | 0 | 2 |  |  |  | 20 | 9.8 | 13.6 | 0 | 1 | 0 | 1 | 40 | 27.2 | 19.6 | 2 | 0 | 0 | 0 | 0 | 0
201618277 | 2016-07-12 | MN Resd Air Source Heat Pump | Air-Source | MN | 2 | 1 | 800 | No | 0 | 0 | 2 | Yes |  |  | 16 | 9.5 | 12.5 | 0 | 1 | 0 | 1 | 32 | 25 | 19 | 2 | 0 | 0 | 0 | 0 | 0
201618305 | 2016-08-25 | MN Resd Air Source Heat Pump | Air-Source | MN | 4 | 1 | 1600 | No | 0 | 0 | 4 |  |  |  | 14.5 | 8.5 | 12 | 0 | 1 | 0 | 1 | 58 | 48 | 34 | 4 | 0 | 0 | 0 | 0 | 0
201618318 | 2016-09-21 | MN Resd Air Source Heat Pump | Air-Source | MN | 3 | 1 | 1200 | No | 0 | 0 | 3 |  |  |  | 15 | 8.5 | 12.5 | 0 | 1 | 0 | 1 | 45 | 37.5 | 25.5 | 3 | 0 | 0 | 0 | 0 | 0
201618321 | 2016-09-11 | MN Comm Air Source Heat Pump | Air-Source | MN | 4 | 1 | 1600 | No | 0 | 0 | 4 |  |  |  | 15 | 9 | 12.5 | 0 | 0 | 1 | 1 | 60 | 50 | 36 | 4 | 0 | 0 | 0 | 0 | 0
201618321 | 2016-09-11 | All Air Source Heat Pump No Rebate | Air-Source | MN | 4 | 1 | 0 | No | 0 | 0 | 4 |  |  |  | 16 | 8.2 | 9.3 | 1 | 0 | 0 | 1 | 64 | 37.2 | 32.8 | 4 | 0 | 0 | 0 | 0 | 0
201618326 | 2016-09-16 | All Geothermal Heat Pump No Rebate | Geothermal | MN | 1 | 9 | 0 | No | 0 | 0 | 9 |  | Water to Air | Closed Loop | 3.5 |  |  | 1 | 0 | 0 | 0 | 31.5 | 0 | 0 | 9 | 0 | 1 | 0 | 0 | 1
201618326 | 2016-09-16 | MN Comm Geothermal Heat Pump | Geothermal | MN | 1.5 | 4 | 4800 | No | 0 | 0 | 6 | No | Water to Air | Closed Loop | 3.9 |  |  | 0 | 0 | 1 | 0 | 23.4 | 0 | 0 | 6 | 1 | 1 | 0 | 0 | 1
201618326 | 2016-09-16 | MN Comm Geothermal Heat Pump | Geothermal | MN | 2 | 3 | 4800 | No | 0 | 0 | 6 |  | Water to Air | Closed Loop | 4.2 |  |  | 0 | 0 | 1 | 0 | 25.2 | 0 | 0 | 6 | 1 | 1 | 0 | 0 | 1
201618326 | 2016-09-16 | MN Comm Geothermal Heat Pump | Geothermal | MN | 3 | 14 | 33600 | No | 0 | 0 | 42 |  | Water to Air | Closed Loop | 4.3 |  |  | 0 | 0 | 1 | 0 | 180.6 | 0 | 0 | 42 | 1 | 1 | 0 | 0 | 1
201618326 | 2016-09-16 | MN Comm Geothermal Heat Pump | Geothermal | MN | 3.5 | 5 | 14000 | No | 0 | 0 | 17.5 |  | Water to Air | Closed Loop | 4.1 |  |  | 0 | 0 | 1 | 0 | 71.75 | 0 | 0 | 17.5 | 1 | 1 | 0 | 0 | 1
201618326 | 2016-09-16 | MN Comm Geothermal Heat Pump | Geothermal | MN | 4 | 9 | 28800 | No | 0 | 0 | 36 |  | Water to Air | Closed Loop | 3.7 |  |  | 0 | 0 | 1 | 0 | 133.2 | 0 | 0 | 36 | 1 | 1 | 0 | 0 | 1
201618326 | 2016-09-16 | MN Comm Geothermal Heat Pump | Geothermal | MN | 5 | 5 | 20000 | No | 0 | 0 | 25 |  | Water to Air | Closed Loop | 3.9 |  |  | 0 | 0 | 1 | 0 | 97.5 | 0 | 0 | 25 | 1 | 1 | 0 | 0 | 1
201618326 | 2016-09-16 | MN Comm Geothermal Heat Pump | Geothermal | MN | 6 | 1 | 4800 | No | 0 | 0 | 6 |  | Water to Air | Closed Loop | 3.6 |  |  | 0 | 0 | 1 | 0 | 21.6 | 0 | 0 | 6 | 1 | 1 | 0 | 0 | 1
201618366 | 2016-09-22 | MN Resd Air Source Heat Pump | Air-Source | MN | 2.5 | 1 | 1000 | No | 0 | 0 | 2.5 |  |  |  | 15 | 8.5 | 12.5 | 0 | 1 | 0 | 1 | 37.5 | 31.25 | 21.25 | 2.5 | 0 | 0 | 0 | 0 | 0
201618375 | 2016-08-15 | MN OTP Air Source Heat Pump | Air-Source | MN | 2.5 | 1 | 1000 | No | 0 | 0 | 2.5 |  |  |  | 15 | 8.7 | 12.7 | 0 | 1 | 0 | 1 | 37.5 | 31.75 | 21.75 | 2.5 | 0 | 0 | 0 | 0 | 0
201618432 | 2016-10-01 | MN Comm Geothermal Heat Pump | Geothermal | MN | 5 | 1 | 4000 | No | 0 | 0 | 5 |  | Water to Air | Closed Loop | 4.2 |  |  | 0 | 0 | 1 | 0 | 21 | 0 | 0 | 5 | 1 | 1 | 0 | 0 | 1
201618432 | 2016-10-01 | MN Comm Geothermal Heat Pump | Geothermal | MN | 4 | 1 | 3200 | No | 0 | 0 | 4 |  | Water to Air | Closed Loop | 3.7 |  |  | 0 | 0 | 1 | 0 | 14.8 | 0 | 0 | 4 | 1 | 1 | 0 | 0 | 1
201618432 | 2016-10-01 | MN Comm Geothermal Heat Pump | Geothermal | MN | 3 | 1 | 2400 | No | 0 | 0 | 3 |  | Water to Air | Closed Loop | 4.1 |  |  | 0 | 0 | 1 | 0 | 12.3 | 0 | 0 | 3 | 1 | 1 | 0 | 0 | 1
201618432 | 2016-10-01 | MN Comm Geothermal Heat Pump | Geothermal | MN | 2.5 | 2 | 4000 | No | 0 | 0 | 5 |  | Water to Air | Closed Loop | 4.3 |  |  | 0 | 0 | 1 | 0 | 21.5 | 0 | 0 | 5 | 1 | 1 | 0 | 0 | 1
201618432 | 2016-10-01 | MN Comm Geothermal Heat Pump | Geothermal | MN | 2 | 2 | 3200 | No | 0 | 0 | 4 |  | Water to Air | Closed Loop | 4 |  |  | 0 | 0 | 1 | 0 | 16 | 0 | 0 | 4 | 1 | 1 | 0 | 0 | 1
201618432 | 2016-10-01 | MN Comm Geothermal Heat Pump | Geothermal | MN | 1 | 2 | 1600 | No | 0 | 0 | 2 |  | Water to Air | Closed Loop | 3.6 |  |  | 0 | 0 | 1 | 0 | 7.2 | 0 | 0 | 2 | 1 | 1 | 0 | 0 | 1
201618434 | 2016-09-13 | MN Comm Air Source Heat Pump | Air-Source | MN | 1 | 2 | 800 | No | 0 | 0 | 2 |  |  |  | 21.5 | 10 | 13 | 0 | 0 | 1 | 1 | 43 | 26 | 20 | 2 | 0 | 0 | 0 | 0 | 0
201618437 | 2016-05-05 | MN Resd Geothermal Heat Pump | Geothermal | MN | 5 | 1 | 4000 | No | 0 | 0 | 5 |  | Water to Water | Closed Loop | 3.1 |  |  | 0 | 1 | 0 | 0 | 15.5 | 0 | 0 | 5 | 1 | 1 | 0 | 1 | 0
201618456 | 2016-08-05 | MN Resd Geothermal Heat Pump | Geothermal | MN | 5 | 1 | 4000 | No | 0 | 0 | 5 |  | Water to Air | Closed Loop | 3.8 |  |  | 0 | 1 | 0 | 0 | 19 | 0 | 0 | 5 | 1 | 1 | 0 | 0 | 1
201618462 | 2016-08-29 | MN Resd Air Source Heat Pump | Air-Source | MN | 4 | 1 | 1600 | Yes | 1 | 4 | 0 |  |  |  | 14.5 | 8.5 | 12 | 0 | 1 | 0 | 1 | 58 | 48 | 34 | 4 | 0 | 0 | 0 | 0 | 0
201618483 | 2016-09-08 | MN Resd Air Source Heat Pump | Air-Source | MN | 2 | 1 | 800 | No | 0 | 0 | 2 |  |  |  | 16 | 8.75 | 12.75 | 0 | 1 | 0 | 1 | 32 | 25.5 | 17.5 | 2 | 0 | 0 | 0 | 0 | 0
201618501 | 2016-10-01 | MN OTP Air Source Heat Pump | Air-Source | MN | 3 | 1 | 1200 | No | 0 | 0 | 3 |  |  |  | 19.5 | 13 | 14.5 | 0 | 1 | 0 | 1 | 58.5 | 43.5 | 39 | 3 | 0 | 0 | 0 | 0 | 0
201618502 | 2016-09-14 | MN Resd Air Source Heat Pump | Air-Source | MN | 3 | 1 | 1200 | Yes | 1 | 3 | 0 |  |  |  | 17.5 | 10.5 | 12 | 0 | 1 | 0 | 1 | 52.5 | 36 | 31.5 | 3 | 0 | 0 | 0 | 0 | 0
201618515 | 2016-06-21 | MN Resd Air Source Heat Pump | Air-Source | MN | 2 | 1 | 800 | No | 0 | 0 | 2 |  |  |  | 19.5 | 10.6 | 12.5 | 0 | 1 | 0 | 1 | 39 | 25 | 21.2 | 2 | 0 | 0 | 0 | 0 | 0
201618524 | 2016-07-29 | MN Resd Air Source Heat Pump | Air-Source | MN | 1.5 | 1 | 600 | No | 0 | 0 | 1.5 |  |  |  | 20 | 10.3 | 12.5 | 0 | 1 | 0 | 1 | 30 | 18.75 | 15.45 | 1.5 | 0 | 0 | 0 | 0 | 0
201618527 | 2016-09-10 | MN OTP Air Source Heat Pump | Air-Source | MN | 0.75 | 1 | 300 | No | 0 | 0 | 0.75 | Yes |  |  | 25 | 11.2 | 14.5 | 0 | 1 | 0 | 1 | 18.75 | 10.875 | 8.4 | 0.75 | 0 | 0 | 0 | 0 | 0
201618530 | 2016-05-25 | MN Resd Air Source Heat Pump | Air-Source | MN | 2.5 | 1 | 1000 | Yes | 1 | 2.5 | 0 |  |  |  | 14.5 | 8.5 | 12.5 | 0 | 1 | 0 | 1 | 36.25 | 31.25 | 21.25 | 2.5 | 0 | 0 | 0 | 0 | 0
201618536 | 2016-09-02 | MN Resd Air Source Heat Pump | Air-Source | MN | 2 | 1 | 800 | No | 0 | 0 | 2 |  |  |  | 20.5 | 11.5 | 12.5 | 0 | 1 | 0 | 1 | 41 | 25 | 23 | 2 | 0 | 0 | 0 | 0 | 0
201618545 | 2016-09-26 | MN Resd Air Source Heat Pump | Air-Source | MN | 3 | 1 | 1200 | No | 0 | 0 | 3 |  |  |  | 17 | 8.55 | 12.5 | 0 | 1 | 0 | 1 | 51 | 37.5 | 25.65 | 3 | 0 | 0 | 0 | 0 | 0
201618547 | 2016-04-20 | MN OTP Air Source Heat Pump | Air-Source | MN | 1 | 1 | 400 | No | 0 | 0 | 1 |  |  |  | 25.5 | 12 | 14.35 | 0 | 1 | 0 | 1 | 25.5 | 14.35 | 12 | 1 | 0 | 0 | 0 | 0 | 0
201618548 | 2016-09-19 | MN OTP Air Source Heat Pump | Air-Source | MN | 2 | 1 | 800 | No | 0 | 0 | 2 |  |  |  | 14.5 | 8.2 | 12 | 0 | 1 | 0 | 1 | 29 | 24 | 16.4 | 2 | 0 | 0 | 0 | 0 | 0
201618549 | 2016-09-15 | All Air Source Heat Pump No Rebate | Air-Source | MN | 2 | 1 | 0 | No | 0 | 0 | 2 |  |  |  | 15 | 9 | 10 | 1 | 0 | 0 | 1 | 30 | 20 | 18 | 2 | 0 | 0 | 0 | 0 | 0
201618563 | 2016-06-23 | MN Resd Air Source Heat Pump | Air-Source | MN | 2.5 | 1 | 1000 | No | 0 | 0 | 2.5 |  |  |  | 14.5 | 8.5 | 12 | 0 | 1 | 0 | 1 | 36.25 | 30 | 21.25 | 2.5 | 0 | 0 | 0 | 0 | 0
201618565 | 2016-03-18 | All Air Source Heat Pump No Rebate | Air-Source | MN | 3 | 3 | 0 | No | 0 | 0 | 9 |  |  |  | 15.5 | 9 | 8.5 | 1 | 0 | 0 | 1 | 139.5 | 76.5 | 81 | 9 | 0 | 0 | 0 | 0 | 0
201618582 | 2016-06-14 | MN OTP Air Source Heat Pump | Air-Source | MN | 2.5 | 1 | 1000 | No | 0 | 0 | 2.5 |  |  |  | 15 | 8.5 | 12.5 | 0 | 1 | 0 | 1 | 37.5 | 31.25 | 21.25 | 2.5 | 0 | 0 | 0 | 0 | 0
201618606 | 2016-06-07 | MN Comm Air Source Heat Pump | Air-Source | MN | 5 | 1 | 2000 | Yes | 1 | 5 | 0 |  |  |  | 14.5 | 9 | 12 | 0 | 0 | 1 | 1 | 72.5 | 60 | 45 | 5 | 0 | 0 | 0 | 0 | 0
201618634 | 2016-08-30 | MN Resd Air Source Heat Pump | Air-Source | MN | 2.5 | 1 | 1000 | Yes | 1 | 2.5 | 0 |  |  |  | 15 | 9 | 12.5 | 0 | 1 | 0 | 1 | 37.5 | 31.25 | 22.5 | 2.5 | 0 | 0 | 0 | 0 | 0
201618650 | 2016-09-14 | MN Resd Air Source Heat Pump | Air-Source | MN | 1 | 1 | 400 | No | 0 | 0 | 1 |  |  |  | 22 | 11 | 12.5 | 0 | 1 | 0 | 1 | 22 | 12.5 | 11 | 1 | 0 | 0 | 0 | 0 | 0
201618670 | 2016-08-24 | MN Comm Geothermal Heat Pump | Geothermal | MN | 12.5 | 2 | 20000 | No | 0 | 0 | 25 |  | Water to Air | Closed Loop | 4.2 |  |  | 0 | 0 | 1 | 0 | 105 | 0 | 0 | 25 | 1 | 1 | 0 | 0 | 1
201618672 | 2016-09-19 | MN Resd Air Source Heat Pump | Air-Source | MN | 1.5 | 1 | 600 | No | 0 | 0 | 1.5 |  |  |  | 19.2 | 10 | 13.3 | 0 | 1 | 0 | 1 | 28.8 | 19.95 | 15 | 1.5 | 0 | 0 | 0 | 0 | 0
201618695 | 2016-10-31 | MN Comm Geothermal Heat Pump | Geothermal | MN | 5 | 1 | 4000 | No | 0 | 0 | 5 | Yes | Water to Air | Closed Loop | 3.66 |  |  | 0 | 0 | 1 | 0 | 18.3 | 0 | 0 | 5 | 1 | 1 | 0 | 0 | 1
201618704 | 2016-10-25 | MN Resd Geothermal Heat Pump | Geothermal | MN | 6 | 1 | 4800 | Yes | 1 | 6 | 0 |  | Water to Water | Open Loop | 4.2 |  |  | 0 | 1 | 0 | 0 | 25.2 | 0 | 0 | 6 | 1 | 0 | 1 | 1 | 0
201618709 | 2016-08-09 | MN Comm Air Source Heat Pump | Air-Source | MN | 5 | 1 | 2000 | No | 0 | 0 | 5 |  |  |  | 15.2 | 8.7 | 12.5 | 0 | 0 | 1 | 1 | 76 | 62.5 | 43.5 | 5 | 0 | 0 | 0 | 0 | 0
201618711 | 2016-07-07 | MN Resd Air Source Heat Pump | Air-Source | MN | 2.5 | 1 | 1000 | No | 0 | 0 | 2.5 | Yes |  |  | 14.25 | 9 | 12 | 0 | 1 | 0 | 1 | 35.625 | 30 | 22.5 | 2.5 | 0 | 0 | 0 | 0 | 0
201618723 | 2016-04-26 | MN Resd Air Source Heat Pump | Air-Source | MN | 5 | 1 | 2000 | Yes | 1 | 5 | 0 |  |  |  | 14.5 | 8.5 | 12 | 0 | 1 | 0 | 1 | 72.5 | 60 | 42.5 | 5 | 0 | 0 | 0 | 0 | 0
201618725 | 2016-08-11 | MN Resd Air Source Heat Pump | Air-Source | MN | 3 | 1 | 1200 | No | 0 | 0 | 3 |  |  |  | 14.5 | 8.5 | 12 | 0 | 1 | 0 | 1 | 43.5 | 36 | 25.5 | 3 | 0 | 0 | 0 | 0 | 0
201618729 | 2016-07-18 | MN Comm Geothermal Heat Pump | Geothermal | MN | 5 | 1 | 4000 | No | 0 | 0 | 5 |  | Water to Air | Closed Loop | 4.1 |  |  | 0 | 0 | 1 | 0 | 20.5 | 0 | 0 | 5 | 1 | 1 | 0 | 0 | 1
201618730 | 2016-10-07 | MN Resd Air Source Heat Pump | Air-Source | MN | 1 | 1 | 400 | Yes | 1 | 1 | 0 |  |  |  | 29.3 | 13.8 | 15.2 | 0 | 1 | 0 | 1 | 29.3 | 15.2 | 13.8 | 1 | 0 | 0 | 0 | 0 | 0
201618747 | 2016-06-21 | MN OTP Air Source Heat Pump | Air-Source | MN | 1.5 | 1 | 600 | No | 0 | 0 | 1.5 |  |  |  | 18 | 9.3 | 12.5 | 0 | 1 | 0 | 1 | 27 | 18.75 | 13.95 | 1.5 | 0 | 0 | 0 | 0 | 0
201618748 | 2016-11-03 | MN Resd Air Source Heat Pump | Air-Source | MN | 2.5 | 1 | 1000 | No | 0 | 0 | 2.5 |  |  |  | 14.5 | 8.2 | 12 | 0 | 1 | 0 | 1 | 36.25 | 30 | 20.5 | 2.5 | 0 | 0 | 0 | 0 | 0
201618749 | 2016-11-01 | MN OTP Air Source Heat Pump | Air-Source | MN | 2 | 1 | 800 | No | 0 | 0 | 2 |  |  |  | 19.5 | 10.5 | 12.5 | 0 | 1 | 0 | 1 | 39 | 25 | 21 | 2 | 0 | 0 | 0 | 0 | 0
201618768 | 2016-06-06 | MN Resd Geothermal Heat Pump | Geothermal | MN | 5 | 1 | 4000 | Yes | 1 | 5 | 0 |  | Water to Air | Closed Loop | 4.2 |  |  | 0 | 1 | 0 | 0 | 21 | 0 | 0 | 5 | 1 | 1 | 0 | 0 | 1
201618793 | 2016-08-25 | MN Resd Air Source Heat Pump | Air-Source | MN | 1 | 1 | 400 | No | 0 | 0 | 1 |  |  |  | 22 | 10.5 | 14 | 0 | 1 | 0 | 1 | 22 | 14 | 10.5 | 1 | 0 | 0 | 0 | 0 | 0
201618823 | 2016-04-19 | MN Comm Geothermal Heat Pump | Geothermal | MN | 2.5 | 7 | 14000 | No | 0 | 0 | 17.5 |  | Water to Air | Closed Loop | 4.3 |  |  | 0 | 0 | 1 | 0 | 75.25 | 0 | 0 | 17.5 | 1 | 1 | 0 | 0 | 1
201618823 | 2016-04-19 | MN Comm Geothermal Heat Pump | Geothermal | MN | 3 | 4 | 9600 | No | 0 | 0 | 12 |  | Water to Air | Closed Loop | 4.1 |  |  | 0 | 0 | 1 | 0 | 49.2 | 0 | 0 | 12 | 1 | 1 | 0 | 0 | 1
201618823 | 2016-04-19 | MN Comm Geothermal Heat Pump | Geothermal | MN | 0.75 | 1 | 600 | No | 0 | 0 | 0.75 |  | Water to Air | Closed Loop | 3.6 |  |  | 0 | 0 | 1 | 0 | 2.7 | 0 | 0 | 0.75 | 1 | 1 | 0 | 0 | 1
201618823 | 2016-04-19 | All Geothermal Heat Pump No Rebate | Geothermal | MN | 8 | 1 | 0 | No | 0 | 0 | 8 |  | Water to Air | Closed Loop | 3.5 |  |  | 1 | 0 | 0 | 0 | 28 | 0 | 0 | 8 | 0 | 1 | 0 | 0 | 1
201618823 | 2016-04-19 | MN Comm Geothermal Heat Pump | Geothermal | MN | 5 | 1 | 4000 | No | 0 | 0 | 5 |  | Water to Air | Closed Loop | 4.2 |  |  | 0 | 0 | 1 | 0 | 21 | 0 | 0 | 5 | 1 | 1 | 0 | 0 | 1
201618824 | 2016-11-17 | MN Comm Geothermal Heat Pump | Geothermal | MN | 45 | 2 | 72000 | No | 0 | 0 | 90 |  | Water to Water | Closed Loop | 3.3 |  |  | 0 | 0 | 1 | 0 | 297 | 0 | 0 | 90 | 1 | 1 | 0 | 1 | 0
201618835 | 2016-10-25 | MN OTP Geothermal Heat Pump | Geothermal | MN | 3 | 1 | 2400 | No | 0 | 0 | 3 |  | Water to Air | Closed Loop | 4.2 |  |  | 0 | 1 | 0 | 0 | 12.6 | 0 | 0 | 3 | 1 | 1 | 0 | 0 | 1
201618837 | 2016-09-28 | MN Resd Air Source Heat Pump | Air-Source | MN | 2 | 1 | 800 | No | 0 | 0 | 2 |  |  |  | 16 | 8.5 | 12.5 | 0 | 1 | 0 | 1 | 32 | 25 | 17 | 2 | 0 | 0 | 0 | 0 | 0
201618855 | 2016-09-01 | MN Resd Air Source Heat Pump | Air-Source | MN | 4 | 1 | 1600 | No | 0 | 0 | 4 |  |  |  | 17 | 11 | 12 | 0 | 1 | 0 | 1 | 68 | 48 | 44 | 4 | 0 | 0 | 0 | 0 | 0
201618855 | 2016-09-01 | MN Resd Air Source Heat Pump | Air-Source | MN | 1.25 | 1 | 500 | No | 0 | 0 | 1.25 |  |  |  | 21.6 | 11.7 | 13 | 0 | 1 | 0 | 1 | 27 | 16.25 | 14.625 | 1.25 | 0 | 0 | 0 | 0 | 0
201618856 | 2016-07-22 | MN Resd Geothermal Heat Pump | Geothermal | MN | 6 | 1 | 4800 | No | 0 | 0 | 6 |  | Water to Air | Closed Loop | 3.6 |  |  | 0 | 1 | 0 | 0 | 21.6 | 0 | 0 | 6 | 1 | 1 | 0 | 0 | 1
201618857 | 2016-11-15 | MN Resd Air Source Heat Pump | Air-Source | MN | 3 | 1 | 1200 | No | 0 | 0 | 3 |  |  |  | 15.5 | 9 | 13 | 0 | 1 | 0 | 1 | 46.5 | 39 | 27 | 3 | 0 | 0 | 0 | 0 | 0
201618858 | 2016-11-10 | MN Resd Geothermal Heat Pump | Geothermal | MN | 4 | 1 | 3200 | Yes | 1 | 4 | 0 |  | Water to Air | Closed Loop | 4.3 |  |  | 0 | 1 | 0 | 0 | 17.2 | 0 | 0 | 4 | 1 | 1 | 0 | 0 | 1
201618860 | 2016-05-27 | MN Comm Air Source Heat Pump | Air-Source | MN | 4 | 1 | 1600 | No | 0 | 0 | 4 |  |  |  | 16 | 9 | 12.5 | 0 | 0 | 1 | 1 | 64 | 50 | 36 | 4 | 0 | 0 | 0 | 0 | 0
201618865 | 2016-07-21 | All Air Source Heat Pump No Rebate | Air-Source | MN | 1 | 1 | 0 | No | 0 | 0 | 1 |  |  |  | 16 | 9 | 10 | 1 | 0 | 0 | 1 | 16 | 10 | 9 | 1 | 0 | 0 | 0 | 0 | 0
201618866 | 2016-09-09 | MN Comm Package Terminal Air Source Heat Pump | Package Terminal | MN | 1 | 6 | 2400 | No | 0 | 0 | 6 |  |  |  | 15 | 8.5 | 12 | 0 | 0 | 1 | 1 | 90 | 72 | 51 | 6 | 0 | 0 | 0 | 0 | 0
201618894 | 2016-11-09 | MN Resd Air Source Heat Pump | Air-Source | MN | 1.5 | 1 | 600 | Yes | 1 | 1.5 | 0 |  |  |  | 18 | 9 | 12.5 | 0 | 1 | 0 | 1 | 27 | 18.75 | 13.5 | 1.5 | 0 | 0 | 0 | 0 | 0
201618895 | 2016-10-17 | MN Comm Geothermal Heat Pump | Geothermal | MN | 3 | 1 | 2400 | No | 0 | 0 | 3 |  | Water to Air | Closed Loop | 4.1 |  |  | 0 | 0 | 1 | 0 | 12.3 | 0 | 0 | 3 | 1 | 1 | 0 | 0 | 1
201618896 | 2016-11-05 | All Air Source Heat Pump No Rebate | Air-Source | MN | 2 | 1 | 0 | No | 0 | 0 | 2 | No |  |  | 16 | 10 | 10 | 1 | 0 | 0 | 1 | 32 | 20 | 20 | 2 | 0 | 0 | 0 | 0 | 0
201618915 | 2016-11-16 | MN Resd Air Source Heat Pump | Air-Source | MN | 1.5 | 1 | 600 | No | 0 | 0 | 1.5 |  |  |  | 20 | 10.3 | 12.5 | 0 | 1 | 0 | 1 | 30 | 18.75 | 15.45 | 1.5 | 0 | 0 | 0 | 0 | 0
201618939 | 2016-10-26 | MN Resd Air Source Heat Pump | Air-Source | MN | 3 | 1 | 1200 | Yes | 1 | 3 | 0 |  |  |  | 14.5 | 9 | 12 | 0 | 1 | 0 | 1 | 43.5 | 36 | 27 | 3 | 0 | 0 | 0 | 0 | 0
201618940 | 2016-11-16 | MN Resd Air Source Heat Pump | Air-Source | MN | 2.5 | 1 | 1000 | No | 0 | 0 | 2.5 |  |  |  | 16 | 8.5 | 13.5 | 0 | 1 | 0 | 1 | 40 | 33.75 | 21.25 | 2.5 | 0 | 0 | 0 | 0 | 0
201618957 | 2016-12-12 | MN Resd Air Source Heat Pump | Air-Source | MN | 2.5 | 1 | 1000 | Yes | 1 | 2.5 | 0 |  |  |  | 15 | 8.5 | 12.5 | 0 | 1 | 0 | 1 | 37.5 | 31.25 | 21.25 | 2.5 | 0 | 0 | 0 | 0 | 0
201618958 | 2016-12-12 | MN Comm Geothermal Heat Pump | Geothermal | MN | 8 | 4 | 25600 | Yes | 1 | 32 | 0 |  | Water to Water | Closed Loop | 3.2 |  |  | 0 | 0 | 1 | 0 | 102.4 | 0 | 0 | 32 | 1 | 1 | 0 | 1 | 0
201618958 | 2016-12-12 | MN Comm Geothermal Heat Pump | Geothermal | MN | 3.5 | 1 | 2800 | Yes | 1 | 3.5 | 0 |  | Water to Air | Closed Loop | 3.66 |  |  | 0 | 0 | 1 | 0 | 12.81 | 0 | 0 | 3.5 | 1 | 1 | 0 | 0 | 1
201618959 | 2016-07-08 | MN Comm Air Source Heat Pump | Air-Source | MN | 5 | 1 | 2000 | No | 0 | 0 | 5 |  |  |  | 15.3 | 8.6 | 12.5 | 0 | 0 | 1 | 1 | 76.5 | 62.5 | 43 | 5 | 0 | 0 | 0 | 0 | 0
201618975 | 2016-11-28 | MN Resd Air Source Heat Pump | Air-Source | MN | 2.5 | 1 | 1000 | No | 0 | 0 | 2.5 |  |  |  | 15 | 8.5 | 12.5 | 0 | 1 | 0 | 1 | 37.5 | 31.25 | 21.25 | 2.5 | 0 | 0 | 0 | 0 | 0
201619076 | 2016-12-14 | MN Comm Geothermal Heat Pump | Geothermal | MN | 4 | 14 | 44800 | No | 0 | 0 | 56 | Yes | Water to Air | Closed Loop | 3.7 |  |  | 0 | 0 | 1 | 0 | 207.2 | 0 | 0 | 56 | 1 | 1 | 0 | 0 | 1
201619103 | 2016-10-10 | MN Resd Air Source Heat Pump | Air-Source | MN | 1 | 1 | 400 | No | 0 | 0 | 1 |  |  |  | 19 | 9 | 12.5 | 0 | 1 | 0 | 1 | 19 | 12.5 | 9 | 1 | 0 | 0 | 0 | 0 | 0
201619106 | 2016-11-30 | MN OTP Air Source Heat Pump | Air-Source | MN | 0.75 | 1 | 300 | No | 0 | 0 | 0.75 |  |  |  | 18 | 8.5 | 12 | 0 | 1 | 0 | 1 | 13.5 | 9 | 6.375 | 0.75 | 0 | 0 | 0 | 0 | 0
201619109 | 2016-10-26 | MN Resd Geothermal Heat Pump | Geothermal | MN | 4 | 1 | 3200 | Yes | 1 | 4 | 0 |  | Water to Air | Open Loop | 4.6 |  |  | 0 | 1 | 0 | 0 | 18.4 | 0 | 0 | 4 | 1 | 0 | 1 | 0 | 1
201619110 | 2016-11-22 | MN Comm Package Terminal Air Source Heat Pump | Package Terminal | MN | 0.75 | 4 | 1200 | No | 0 | 0 | 3 |  |  |  | 13.1429 | 8.5 | 11.5 | 0 | 0 | 1 | 1 | 39.4286 | 34.5 | 25.5 | 3 | 0 | 0 | 0 | 0 | 0
201619111 | 2016-09-01 | MN Comm Air Source Heat Pump | Air-Source | MN | 2.5 | 1 | 1000 | No | 0 | 0 | 2.5 |  |  |  | 14.5 | 8.5 | 12.5 | 0 | 0 | 1 | 1 | 36.25 | 31.25 | 21.25 | 2.5 | 0 | 0 | 0 | 0 | 0
201619122 | 2016-12-01 | MN OTP Air Source Heat Pump | Air-Source | MN | 2.5 | 1 | 1000 | No | 0 | 0 | 2.5 |  |  |  | 15 | 9 | 12.5 | 0 | 1 | 0 | 1 | 37.5 | 31.25 | 22.5 | 2.5 | 0 | 0 | 0 | 0 | 0
201619123 | 2016-11-28 | MN Resd Geothermal Heat Pump | Geothermal | MN | 4 | 1 | 3200 | Yes | 1 | 4 | 0 |  | Water to Air | Closed Loop | 4.6 |  |  | 0 | 1 | 0 | 0 | 18.4 | 0 | 0 | 4 | 1 | 1 | 0 | 0 | 1
201619144 | 2016-08-16 | MN Resd Air Source Heat Pump | Air-Source | MN | 2 | 1 | 800 | No | 0 | 0 | 2 |  |  |  | 20 | 10.5 | 12.5 | 0 | 1 | 0 | 1 | 40 | 25 | 21 | 2 | 0 | 0 | 0 | 0 | 0
201619147 | 2016-05-13 | MN Comm Package Terminal Air Source Heat Pump | Package Terminal | MN | 1 | 4 | 1600 | No | 0 | 0 | 4 |  |  |  | 13.6 | 8.5 | 11.9 | 0 | 0 | 1 | 1 | 54.4 | 47.6 | 34 | 4 | 0 | 0 | 0 | 0 | 0
201619150 | 2016-08-15 | MN OTP Air Source Heat Pump | Air-Source | MN | 2 | 1 | 800 | No | 0 | 0 | 2 |  |  |  | 18 | 9.5 | 12.5 | 0 | 1 | 0 | 1 | 36 | 25 | 19 | 2 | 0 | 0 | 0 | 0 | 0
201619160 | 2016-12-08 | MN Resd Air Source Heat Pump | Air-Source | MN | 3.5 | 1 | 1400 | Yes | 1 | 3.5 | 0 |  |  |  | 15.2 | 8.5 | 13 | 0 | 1 | 0 | 1 | 53.2 | 45.5 | 29.75 | 3.5 | 0 | 0 | 0 | 0 | 0
201619165 | 2016-12-19 | MN Resd Geothermal Heat Pump | Geothermal | MN | 6 | 1 | 4800 | No | 0 | 0 | 6 |  | Water to Water | Closed Loop | 3.1 |  |  | 0 | 1 | 0 | 0 | 18.6 | 0 | 0 | 6 | 1 | 1 | 0 | 1 | 0
201619169 | 2016-08-26 | MN Comm Package Terminal Air Source Heat Pump | Package Terminal | MN | 1.5 | 1 | 600 | No | 0 | 0 | 1.5 |  |  |  | 27.2 | 8.8 | 16.1 | 0 | 0 | 1 | 1 | 40.8 | 24.15 | 13.2 | 1.5 | 0 | 0 | 0 | 0 | 0
201619236 | 2016-12-22 | MN Resd Geothermal Heat Pump | Geothermal | MN | 4 | 1 | 3200 | Yes | 1 | 4 | 0 |  | Water to Air | Closed Loop | 4 |  |  | 0 | 1 | 0 | 0 | 16 | 0 | 0 | 4 | 1 | 1 | 0 | 0 | 1
201619240 | 2016-11-30 | MN Comm Air Source Heat Pump | Air-Source | MN | 4 | 2 | 3200 | No | 0 | 0 | 8 |  |  |  | 14.5 | 8.5 | 12.7 | 0 | 0 | 1 | 1 | 116 | 101.6 | 68 | 8 | 0 | 0 | 0 | 0 | 0
201619240 | 2016-11-30 | MN Comm Air Source Heat Pump | Air-Source | MN | 5 | 2 | 4000 | No | 0 | 0 | 10 |  |  |  | 15 | 8.5 | 12.5 | 0 | 0 | 1 | 1 | 150 | 125 | 85 | 10 | 0 | 0 | 0 | 0 | 0
201619245 | 2016-05-27 | MN OTP Air Source Heat Pump | Air-Source | MN | 1 | 1 | 400 | No | 0 | 0 | 1 |  |  |  | 20 | 10 | 12 | 0 | 1 | 0 | 1 | 20 | 12 | 10 | 1 | 0 | 0 | 0 | 0 | 0
201619246 | 2016-11-02 | MN Resd Air Source Heat Pump | Air-Source | MN | 4 | 1 | 1600 | No | 0 | 0 | 4 |  |  |  | 17 | 11 | 12.5 | 0 | 1 | 0 | 1 | 68 | 50 | 44 | 4 | 0 | 0 | 0 | 0 | 0
201619253 | 2016-12-20 | MN OTP Air Source Heat Pump | Air-Source | MN | 5 | 1 | 2000 | No | 0 | 0 | 5 |  |  |  | 15 | 8.5 | 12.5 | 0 | 1 | 0 | 1 | 75 | 62.5 | 42.5 | 5 | 0 | 0 | 0 | 0 | 0
201619275 | 2016-10-13 | MN Resd Geothermal Heat Pump | Geothermal | MN | 6 | 1 | 4800 | No | 0 | 0 | 6 |  | Water to Air | Open Loop | 4.5 |  |  | 0 | 1 | 0 | 0 | 27 | 0 | 0 | 6 | 1 | 0 | 1 | 0 | 1
201700022 | 2016-11-01 | MN Resd Air Source Heat Pump | Air-Source | MN | 3 | 1 | 1200 | No | 0 | 0 | 3 |  |  |  | 19 | 10 | 13 | 0 | 1 | 0 | 1 | 57 | 39 | 30 | 3 | 0 | 0 | 0 | 0 | 0
201700080 | 2016-09-07 | MN Comm Air Source Heat Pump | Air-Source | MN | 2.5 | 1 | 1000 | Yes | 1 | 2.5 | 0 |  |  |  | 14.5 | 8.2 | 12 | 0 | 0 | 1 | 1 | 36.25 | 30 | 20.5 | 2.5 | 0 | 0 | 0 | 0 | 0
201700085 | 2016-12-30 | MN Resd Geothermal Heat Pump | Geothermal | MN | 5 | 1 | 4000 | Yes | 1 | 5 | 0 |  | Water to Water | Closed Loop | 3.2 |  |  | 0 | 1 | 0 | 0 | 16 | 0 | 0 | 5 | 1 | 1 | 0 | 1 | 0
201700087 | 2016-07-23 | MN Resd Air Source Heat Pump | Air-Source | MN | 4 | 1 | 1600 | No | 0 | 0 | 4 |  |  |  | 15 | 9.2 | 12 | 0 | 1 | 0 | 1 | 60 | 48 | 36.8 | 4 | 0 | 0 | 0 | 0 | 0
201700103 | 2016-12-02 | MN Resd Air Source Heat Pump | Air-Source | MN | 3 | 1 | 1200 | No | 0 | 0 | 3 |  |  |  | 16 | 9 | 12.7 | 0 | 1 | 0 | 1 | 48 | 38.1 | 27 | 3 | 0 | 0 | 0 | 0 | 0
201700108 | 2016-01-12 | MN Resd Air Source Heat Pump | Air-Source | MN | 2 | 2 | 1600 | Yes | 1 | 4 | 0 |  |  |  | 16 | 9 | 13 | 0 | 1 | 0 | 1 | 64 | 52 | 36 | 4 | 0 | 0 | 0 | 0 | 0
201700128 | 2016-12-29 | MN OTP Air Source Heat Pump | Air-Source | MN | 2 | 2 | 1600 | No | 0 | 0 | 4 |  |  |  | 18 | 10 | 12.5 | 0 | 1 | 0 | 1 | 72 | 50 | 40 | 4 | 0 | 0 | 0 | 0 | 0
201700131 | 2016-12-20 | MN Resd Geothermal Heat Pump | Geothermal | MN | 8 | 1 | 6400 | No | 0 | 0 | 8 |  | Water to Water | Closed Loop | 3.2 |  |  | 0 | 1 | 0 | 0 | 25.6 | 0 | 0 | 8 | 1 | 1 | 0 | 1 | 0
201700136 | 2016-12-15 | MN Resd Geothermal Heat Pump | Geothermal | MN | 5 | 1 | 4000 | Yes | 1 | 5 | 0 |  | Water to Water | Closed Loop | 3.1 |  |  | 0 | 1 | 0 | 0 | 15.5 | 0 | 0 | 5 | 1 | 1 | 0 | 1 | 0
201700151 | 2016-11-15 | MN Resd Air Source Heat Pump | Air-Source | MN | 2 | 1 | 800 | No | 0 | 0 | 2 | Yes |  |  | 14 | 8.7 | 11.5 | 0 | 1 | 0 | 1 | 28 | 23 | 17.4 | 2 | 0 | 0 | 0 | 0 | 0
201700178 | 2016-12-23 | MN Resd Geothermal Heat Pump | Geothermal | MN | 5 | 1 | 4000 | No | 0 | 0 | 5 |  | Water to Water | Closed Loop | 3.12 |  |  | 0 | 1 | 0 | 0 | 15.6 | 0 | 0 | 5 | 1 | 1 | 0 | 1 | 0
201700181 | 2016-12-14 | MN Resd Air Source Heat Pump | Air-Source | MN | 3.5 | 1 | 1400 | Yes | 1 | 3.5 | 0 |  |  |  | 14.5 | 9 | 12 | 0 | 1 | 0 | 1 | 50.75 | 42 | 31.5 | 3.5 | 0 | 0 | 0 | 0 | 0
201700182 | 2016-06-01 | MN Resd Geothermal Heat Pump | Geothermal | MN | 5 | 1 | 4000 | No | 0 | 0 | 5 |  | Water to Air | Closed Loop | 4.1 |  |  | 0 | 1 | 0 | 0 | 20.5 | 0 | 0 | 5 | 1 | 1 | 0 | 0 | 1
201700183 | 2016-09-23 | MN Resd Geothermal Heat Pump | Geothermal | MN | 3 | 1 | 2400 | No | 0 | 0 | 3 |  | Water to Air | Open Loop | 4.6 |  |  | 0 | 1 | 0 | 0 | 13.8 | 0 | 0 | 3 | 1 | 0 | 1 | 0 | 1
201700184 | 2016-12-20 | MN Resd Air Source Heat Pump | Air-Source | MN | 1.5 | 1 | 600 | No | 0 | 0 | 1.5 | Yes |  |  | 22 | 12 |  | 0 | 1 | 0 | 1 | 33 | 0 | 18 | 1.5 | 0 | 0 | 0 | 0 | 0
201700240 | 2016-09-23 | MN Resd Geothermal Heat Pump | Geothermal | MN | 4 | 1 | 3200 | No | 0 | 0 | 4 |  | Water to Air | Open Loop | 4.6 |  |  | 0 | 1 | 0 | 0 | 18.4 | 0 | 0 | 4 | 1 | 0 | 1 | 0 | 1
201700273 | 2016-04-10 | MN Resd Geothermal Heat Pump | Geothermal | MN | 6 | 1 | 4800 | No | 0 | 0 | 6 |  | Water to Water | Open Loop | 3.5 |  |  | 0 | 1 | 0 | 0 | 21 | 0 | 0 | 6 | 1 | 0 | 1 | 1 | 0
201700275 | 2016-11-05 | MN Resd Air Source Heat Pump | Air-Source | MN | 2 | 1 | 800 | No | 0 | 0 | 2 |  |  |  | 18 | 10 | 12.5 | 0 | 1 | 0 | 1 | 36 | 25 | 20 | 2 | 0 | 0 | 0 | 0 | 0
201700352 | 2016-11-11 | MN Comm Package Terminal Air Source Heat Pump | Package Terminal | MN | 1 | 36 | 14400 | Yes | 1 | 36 | 0 |  |  |  | 12.8 | 8.5 | 11.2 | 0 | 0 | 1 | 1 | 460.8 | 403.2 | 306 | 36 | 0 | 0 | 0 | 0 | 0
201700366 | 2016-07-14 | MN OTP Air Source Heat Pump | Air-Source | MN | 2 | 1 | 800 | No | 0 | 0 | 2 |  |  |  | 15 | 8.5 | 12.5 | 0 | 1 | 0 | 1 | 30 | 25 | 17 | 2 | 0 | 0 | 0 | 0 | 0
201700371 | 2016-12-01 | MN Resd Air Source Heat Pump | Air-Source | MN | 2 | 1 | 800 | No | 0 | 0 | 2 |  |  |  | 14.5 | 8.2 | 12 | 0 | 1 | 0 | 1 | 29 | 24 | 16.4 | 2 | 0 | 0 | 0 | 0 | 0
201700373 | 2016-07-02 | MN Resd Air Source Heat Pump | Air-Source | MN | 2 | 1 | 800 | No | 0 | 0 | 2 |  |  |  | 15 | 8.5 | 12.5 | 0 | 1 | 0 | 1 | 30 | 25 | 17 | 2 | 0 | 0 | 0 | 0 | 0
201700484 | 2016-09-02 | MN Resd Air Source Heat Pump | Air-Source | MN | 7.58 | 1 | 3032 | No | 0 | 0 | 7.58 | Yes |  |  | 15 | 8.5 | 12 | 0 | 1 | 0 | 1 | 113.7 | 90.96 | 64.43 | 7.58 | 0 | 0 | 0 | 0 | 0
201700494 | 2017-01-03 | MN Comm Geothermal Heat Pump | Geothermal | MN | 2.5 | 5 | 10000 | No | 0 | 0 | 12.5 |  | Water to Air | Closed Loop | 4.3 |  |  | 0 | 0 | 1 | 0 | 53.75 | 0 | 0 | 12.5 | 1 | 1 | 0 | 0 | 1
201700494 | 2017-01-03 | MN Comm Geothermal Heat Pump | Geothermal | MN | 4 | 5 | 16000 | No | 0 | 0 | 20 |  | Water to Air | Closed Loop | 3.6 |  |  | 0 | 0 | 1 | 0 | 72 | 0 | 0 | 20 | 1 | 1 | 0 | 0 | 1
201700494 | 2017-01-03 | MN Comm Geothermal Heat Pump | Geothermal | MN | 3 | 2 | 4800 | No | 0 | 0 | 6 |  | Water to Air | Closed Loop | 3.6 |  |  | 0 | 0 | 1 | 0 | 21.6 | 0 | 0 | 6 | 1 | 1 | 0 | 0 | 1
201700494 | 2017-01-03 | MN Comm Geothermal Heat Pump | Geothermal | MN | 1.5 | 2 | 2400 | No | 0 | 0 | 3 |  | Water to Air | Closed Loop | 3.7 |  |  | 0 | 0 | 1 | 0 | 11.1 | 0 | 0 | 3 | 1 | 1 | 0 | 0 | 1
201700498 | 2017-01-26 | MN Comm Air Source Heat Pump | Air-Source | MN | 2 | 1 | 800 | No | 0 | 0 | 2 |  |  |  | 18 | 9.5 | 13 | 0 | 0 | 1 | 1 | 36 | 26 | 19 | 2 | 0 | 0 | 0 | 0 | 0
201700502 | 2017-02-10 | MN Resd Air Source Heat Pump | Air-Source | MN | 2 | 1 | 800 | No | 0 | 0 | 2 | Yes |  |  | 16 | 8.7 | 12.5 | 0 | 1 | 0 | 1 | 32 | 25 | 17.4 | 2 | 0 | 0 | 0 | 0 | 0
201700516 | 2017-01-05 | MN Resd Air Source Heat Pump | Air-Source | MN | 3 | 1 | 1200 | No | 0 | 0 | 3 |  |  |  | 15 | 8.5 | 12.5 | 0 | 1 | 0 | 1 | 45 | 37.5 | 25.5 | 3 | 0 | 0 | 0 | 0 | 0
201700546 | 2016-11-16 | MN Resd Air Source Heat Pump | Air-Source | MN | 3 | 1 | 1200 | Yes | 1 | 3 | 0 |  |  |  | 15.5 | 9 | 12.5 | 0 | 1 | 0 | 1 | 46.5 | 37.5 | 27 | 3 | 0 | 0 | 0 | 0 | 0
201700568 | 2016-12-20 | MN Resd Geothermal Heat Pump | Geothermal | MN | 6 | 1 | 4800 | No | 0 | 0 | 6 |  | Water to Water | Open Loop | 3.9 |  |  | 0 | 1 | 0 | 0 | 23.4 | 0 | 0 | 6 | 1 | 0 | 1 | 1 | 0
201700572 | 2016-12-23 | MN Comm Air Source Heat Pump | Air-Source | MN | 1 | 16 | 6400 | No | 0 | 0 | 16 | Yes |  |  | 23.1 | 8.5 |  | 0 | 0 | 1 | 1 | 369.6 | 0 | 136 | 16 | 0 | 0 | 0 | 0 | 0
201700572 | 2016-12-23 | All Air Source Heat Pump No Rebate | Air-Source | MN | 2 | 8 | 0 | No | 0 | 0 | 16 |  |  |  | 16 | 8.5 | 9.2 | 1 | 0 | 0 | 1 | 256 | 147.2 | 136 | 16 | 0 | 0 | 0 | 0 | 0
201700581 | 2016-12-17 | MN Resd Geothermal Heat Pump | Geothermal | MN | 5 | 1 | 4000 | Yes | 1 | 5 | 0 | Yes | Water to Water | Closed Loop | 3 |  |  | 0 | 1 | 0 | 0 | 15 | 0 | 0 | 5 | 1 | 1 | 0 | 1 | 0
201700582 | 2016-12-14 | MN Resd Geothermal Heat Pump | Geothermal | MN | 5 | 1 | 4000 | No | 0 | 0 | 5 | Yes | Water to Air | Closed Loop | 4.1 |  |  | 0 | 1 | 0 | 0 | 20.5 | 0 | 0 | 5 | 1 | 1 | 0 | 0 | 1
201700635 | 2017-03-29 | MN Resd Geothermal Heat Pump | Geothermal | MN | 4 | 1 | 3200 | Yes | 1 | 4 | 0 |  | Water to Air | Closed Loop | 3.9 |  |  | 0 | 1 | 0 | 0 | 15.6 | 0 | 0 | 4 | 1 | 1 | 0 | 0 | 1
201700654 | 2017-01-15 | MN Comm Geothermal Heat Pump | Geothermal | MN | 5 | 1 | 4000 | No | 0 | 0 | 5 |  | Water to Air | Closed Loop | 4 |  |  | 0 | 0 | 1 | 0 | 20 | 0 | 0 | 5 | 1 | 1 | 0 | 0 | 1
201700654 | 2017-01-15 | MN Comm Geothermal Heat Pump | Geothermal | MN | 4 | 1 | 3200 | No | 0 | 0 | 4 |  | Water to Air | Closed Loop | 4.15 |  |  | 0 | 0 | 1 | 0 | 16.6 | 0 | 0 | 4 | 1 | 1 | 0 | 0 | 1
201700655 | 2017-02-27 | MN Comm Air Source Heat Pump | Air-Source | MN | 5 | 1 | 2000 | No | 0 | 0 | 5 |  |  |  | 15.5 | 8.5 | 12.5 | 0 | 0 | 1 | 1 | 77.5 | 62.5 | 42.5 | 5 | 0 | 0 | 0 | 0 | 0
201700674 | 2016-06-24 | MN Resd Air Source Heat Pump | Air-Source | MN | 2 | 1 | 800 | No | 0 | 0 | 2 |  |  |  | 18 | 9.5 | 12.5 | 0 | 1 | 0 | 1 | 36 | 25 | 19 | 2 | 0 | 0 | 0 | 0 | 0
201700728 | 2017-03-30 | MN Resd Air Source Heat Pump | Air-Source | MN | 1.5 | 1 | 600 | No | 0 | 0 | 1.5 |  |  |  | 19 | 10.6 | 12.5 | 0 | 1 | 0 | 1 | 28.5 | 18.75 | 15.9 | 1.5 | 0 | 0 | 0 | 0 | 0
201700729 | 2017-03-30 | MN Resd Air Source Heat Pump | Air-Source | MN | 1.5 | 1 | 600 | No | 0 | 0 | 1.5 |  |  |  | 19 | 10.6 | 12.5 | 0 | 1 | 0 | 1 | 28.5 | 18.75 | 15.9 | 1.5 | 0 | 0 | 0 | 0 | 0
201700742 | 2017-03-30 | MN Resd Air Source Heat Pump | Air-Source | MN | 1.5 | 1 | 600 | No | 0 | 0 | 1.5 |  |  |  | 19 | 10.6 | 12.5 | 0 | 1 | 0 | 1 | 28.5 | 18.75 | 15.9 | 1.5 | 0 | 0 | 0 | 0 | 0
201700743 | 2017-03-30 | MN Resd Air Source Heat Pump | Air-Source | MN | 1.5 | 1 | 600 | No | 0 | 0 | 1.5 |  |  |  | 19 | 10.6 | 12.5 | 0 | 1 | 0 | 1 | 28.5 | 18.75 | 15.9 | 1.5 | 0 | 0 | 0 | 0 | 0
201700744 | 2017-03-20 | MN Resd Air Source Heat Pump | Air-Source | MN | 3 | 1 | 1200 | No | 0 | 0 | 3 |  |  |  | 15.25 | 8.75 | 12.75 | 0 | 1 | 0 | 1 | 45.75 | 38.25 | 26.25 | 3 | 0 | 0 | 0 | 0 | 0
201700760 | 2017-03-13 | MN Resd Air Source Heat Pump | Air-Source | MN | 3 | 1 | 1200 | No | 0 | 0 | 3 |  |  |  | 17 | 8.5 | 12.5 | 0 | 1 | 0 | 1 | 51 | 37.5 | 25.5 | 3 | 0 | 0 | 0 | 0 | 0
201700824 | 2016-08-05 | MN Comm Air Source Heat Pump | Air-Source | MN | 2 | 1 | 800 | Yes | 1 | 2 | 0 |  |  |  | 22 | 9.6 | 12.5 | 0 | 0 | 1 | 1 | 44 | 25 | 19.2 | 2 | 0 | 0 | 0 | 0 | 0
201700845 | 2016-08-23 | MN Resd Air Source Heat Pump | Air-Source | MN | 2.5 | 1 | 1000 | No | 0 | 0 | 2.5 |  |  |  | 15 | 8.5 | 12.5 | 0 | 1 | 0 | 1 | 37.5 | 31.25 | 21.25 | 2.5 | 0 | 0 | 0 | 0 | 0
201700917 | 2017-04-13 | MN Resd Air Source Heat Pump | Air-Source | MN | 3 | 1 | 1200 | No | 0 | 0 | 3 |  |  |  | 17 | 9 | 13 | 0 | 1 | 0 | 1 | 51 | 39 | 27 | 3 | 0 | 0 | 0 | 0 | 0
201700977 | 2017-04-18 | MN Resd Air Source Heat Pump | Air-Source | MN | 1.5 | 1 | 600 | No | 0 | 0 | 1.5 | Yes |  |  | 21 | 12 | 12.5 | 0 | 1 | 0 | 1 | 31.5 | 18.75 | 18 | 1.5 | 0 | 0 | 0 | 0 | 0
201701011 | 2016-11-18 | MN Resd Geothermal Heat Pump | Geothermal | MN | 4 | 1 | 3200 | Yes | 1 | 4 | 0 | No | Water to Air | Closed Loop | 3.9 |  |  | 0 | 1 | 0 | 0 | 15.6 | 0 | 0 | 4 | 1 | 1 | 0 | 0 | 1
201701029 | 2017-03-22 | MN Comm Geothermal Heat Pump | Geothermal | MN | 20 | 2 | 32000 | No | 0 | 0 | 40 |  | Water to Water | Closed Loop | 3.8 |  |  | 0 | 0 | 1 | 0 | 152 | 0 | 0 | 40 | 1 | 1 | 0 | 1 | 0
201701029 | 2017-03-22 | MN Comm Geothermal Heat Pump | Geothermal | MN | 10 | 1 | 8000 | No | 0 | 0 | 10 |  | Water to Water | Closed Loop | 3.7 |  |  | 0 | 0 | 1 | 0 | 37 | 0 | 0 | 10 | 1 | 1 | 0 | 1 | 0
201701029 | 2017-03-22 | MN Comm Geothermal Heat Pump | Geothermal | MN | 5 | 1 | 4000 | No | 0 | 0 | 5 |  | Water to Water | Closed Loop | 3.6 |  |  | 0 | 0 | 1 | 0 | 18 | 0 | 0 | 5 | 1 | 1 | 0 | 1 | 0
201701048 | 2017-03-30 | MN Comm Geothermal Heat Pump | Geothermal | MN | 5.5 | 2 | 8800 | Yes | 1 | 11 | 0 |  | Water to Air | Closed Loop | 3.9 |  |  | 0 | 0 | 1 | 0 | 42.9 | 0 | 0 | 11 | 1 | 1 | 0 | 0 | 1
201701056 | 2017-04-15 | MN Resd Geothermal Heat Pump | Geothermal | MN | 6 | 6 | 28800 | No | 0 | 0 | 36 |  | Water to Water | Closed Loop | 3.1 |  |  | 0 | 1 | 0 | 0 | 111.6 | 0 | 0 | 36 | 1 | 1 | 0 | 1 | 0
201701074 | 2017-05-03 | MN Resd Air Source Heat Pump | Air-Source | MN | 2 | 1 | 800 | No | 0 | 0 | 2 |  |  |  | 19 | 10 | 13.5 | 0 | 1 | 0 | 1 | 38 | 27 | 20 | 2 | 0 | 0 | 0 | 0 | 0
201701078 | 2017-05-10 | MN Comm Air Source Heat Pump | Air-Source | MN | 2 | 6 | 4800 | No | 0 | 0 | 12 |  |  |  | 18 | 9.5 | 12.5 | 0 | 0 | 1 | 1 | 216 | 150 | 114 | 12 | 0 | 0 | 0 | 0 | 0
201716443 | 2017-05-08 | MN Comm Air Source Heat Pump | Air-Source | MN | 2 | 1 | 800 | Yes | 1 | 2 | 0 |  |  |  | 19.5 | 10.6 | 12.5 | 0 | 0 | 1 | 1 | 39 | 25 | 21.2 | 2 | 0 | 0 | 0 | 0 | 0
201717120 | 2017-04-10 | MN Comm Air Source Heat Pump | Air-Source | MN | 2 | 9 | 7200 | No | 0 | 0 | 18 |  |  |  | 18 | 10 | 12.5 | 0 | 0 | 1 | 1 | 324 | 225 | 180 | 18 | 0 | 0 | 0 | 0 | 0
201717122 | 2017-05-19 | MN Resd Air Source Heat Pump | Air-Source | MN | 2.5 | 1 | 1000 | No | 0 | 0 | 2.5 |  |  |  | 15 | 9 | 12.5 | 0 | 1 | 0 | 1 | 37.5 | 31.25 | 22.5 | 2.5 | 0 | 0 | 0 | 0 | 0
201717123 | 2017-04-24 | MN Resd Air Source Heat Pump | Air-Source | MN | 1.5 | 1 | 600 | No | 0 | 0 | 1.5 | Yes |  |  | 15 | 8.5 | 12 | 0 | 1 | 0 | 1 | 22.5 | 18 | 12.75 | 1.5 | 0 | 0 | 0 | 0 | 0
201717125 | 2017-02-15 | MN Resd Geothermal Heat Pump | Geothermal | MN | 5 | 1 | 4000 | No | 0 | 0 | 5 |  | Water to Water | Closed Loop | 3.1 |  |  | 0 | 1 | 0 | 0 | 15.5 | 0 | 0 | 5 | 1 | 1 | 0 | 1 | 0
201717126 | 2017-03-03 | MN Resd Air Source Heat Pump | Air-Source | MN | 3 | 1 | 1200 | No | 0 | 0 | 3 |  |  |  | 15 | 9 | 12.5 | 0 | 1 | 0 | 1 | 45 | 37.5 | 27 | 3 | 0 | 0 | 0 | 0 | 0
201717128 | 2017-05-05 | MN Comm Air Source Heat Pump | Air-Source | MN | 2 | 1 | 800 | Yes | 1 | 2 | 0 |  |  |  | 19.5 | 10.5 | 12.5 | 0 | 0 | 1 | 1 | 39 | 25 | 21 | 2 | 0 | 0 | 0 | 0 | 0
201717129 | 2017-04-29 | MN Resd Air Source Heat Pump | Air-Source | MN | 2 | 1 | 800 | No | 0 | 0 | 2 | Yes |  |  | 15 | 8.5 | 12 | 0 | 1 | 0 | 1 | 30 | 24 | 17 | 2 | 0 | 0 | 0 | 0 | 0
201717175 | 2017-05-01 | MN Resd Air Source Heat Pump | Air-Source | MN | 1.5 | 1 | 600 | Yes | 1 | 1.5 | 0 |  |  |  | 19 | 10.6 | 12.5 | 0 | 1 | 0 | 1 | 28.5 | 18.75 | 15.9 | 1.5 | 0 | 0 | 0 | 0 | 0
201717200 | 2017-04-04 | MN Resd Air Source Heat Pump | Air-Source | MN | 1 | 1 | 400 | No | 0 | 0 | 1 |  |  |  | 26.1 | 12.5 | 13.8 | 0 | 1 | 0 | 1 | 26.1 | 13.8 | 12.5 | 1 | 0 | 0 | 0 | 0 | 0
201717201 | 2017-04-04 | MN Resd Air Source Heat Pump | Air-Source | MN | 1 | 1 | 400 | No | 0 | 0 | 1 |  |  |  | 26.1 | 12.5 | 13.8 | 0 | 1 | 0 | 1 | 26.1 | 13.8 | 12.5 | 1 | 0 | 0 | 0 | 0 | 0
201717205 | 2017-06-26 | MN Comm Air Source Heat Pump | Air-Source | MN | 5 | 1 | 2000 | No | 0 | 0 | 5 |  |  |  | 15 | 8.5 | 12.5 | 0 | 0 | 1 | 1 | 75 | 62.5 | 42.5 | 5 | 0 | 0 | 0 | 0 | 0
201717206 | 2017-05-25 | MN Comm Air Source Heat Pump | Air-Source | MN | 1.5 | 2 | 1200 | No | 0 | 0 | 3 |  |  |  | 19 | 10.6 | 12.5 | 0 | 0 | 1 | 1 | 57 | 37.5 | 31.8 | 3 | 0 | 0 | 0 | 0 | 0
201717210 | 2017-05-04 | MN Comm Air Source Heat Pump | Air-Source | MN | 1 | 40 | 16000 | No | 0 | 0 | 40 |  |  |  | 29.3 | 14 | 15.2 | 0 | 0 | 1 | 1 | 1172 | 608 | 560 | 40 | 0 | 0 | 0 | 0 | 0
201717210 | 2017-05-04 | MN Comm Air Source Heat Pump | Air-Source | MN | 1.5 | 3 | 1800 | No | 0 | 0 | 4.5 |  |  |  | 20 | 10.4 | 13.3 | 0 | 0 | 1 | 1 | 90 | 59.85 | 46.8 | 4.5 | 0 | 0 | 0 | 0 | 0
201717210 | 2017-05-04 | MN Comm Air Source Heat Pump | Air-Source | MN | 2 | 1 | 800 | No | 0 | 0 | 2 |  |  |  | 19.5 | 10.5 | 12.5 | 0 | 0 | 1 | 1 | 39 | 25 | 21 | 2 | 0 | 0 | 0 | 0 | 0
201717210 | 2017-05-04 | MN Comm Air Source Heat Pump | Air-Source | MN | 2.5 | 2 | 2000 | No | 0 | 0 | 5 |  |  |  | 18.7 | 11.8 | 12.5 | 0 | 0 | 1 | 1 | 93.5 | 62.5 | 59 | 5 | 0 | 0 | 0 | 0 | 0
201717211 | 2017-04-12 | MN Resd Air Source Heat Pump | Air-Source | MN | 2 | 1 | 800 | No | 0 | 0 | 2 |  |  |  | 15.75 | 8.55 | 13 | 0 | 1 | 0 | 1 | 31.5 | 26 | 17.1 | 2 | 0 | 0 | 0 | 0 | 0
201717212 | 2017-04-04 | MN Resd Air Source Heat Pump | Air-Source | MN | 1.25 | 1 | 500 | No | 0 | 0 | 1.25 |  |  |  | 22 | 12 | 12.5 | 0 | 1 | 0 | 1 | 27.5 | 15.625 | 15 | 1.25 | 0 | 0 | 0 | 0 | 0
201717213 | 2017-04-04 | MN Resd Air Source Heat Pump | Air-Source | MN | 1.25 | 1 | 500 | No | 0 | 0 | 1.25 |  |  |  | 22 | 12 | 12.5 | 0 | 1 | 0 | 1 | 27.5 | 15.625 | 15 | 1.25 | 0 | 0 | 0 | 0 | 0
201717215 | 2017-05-10 | MN Comm Air Source Heat Pump | Air-Source | MN | 2 | 1 | 800 | No | 0 | 0 | 2 |  |  |  | 19.5 | 10.5 | 12.5 | 0 | 0 | 1 | 1 | 39 | 25 | 21 | 2 | 0 | 0 | 0 | 0 | 0
201717224 | 2017-03-09 | MN Resd Air Source Heat Pump | Air-Source | MN | 2 | 1 | 800 | Yes | 1 | 2 | 0 |  |  |  | 16 | 9 | 13 | 0 | 1 | 0 | 1 | 32 | 26 | 18 | 2 | 0 | 0 | 0 | 0 | 0
201717226 | 2017-05-05 | MN Comm Air Source Heat Pump | Air-Source | MN | 2 | 1 | 800 | Yes | 1 | 2 | 0 |  |  |  | 19.5 | 10.6 | 12.5 | 0 | 0 | 1 | 1 | 39 | 25 | 21.2 | 2 | 0 | 0 | 0 | 0 | 0
201717227 | 2017-05-24 | MN Resd Air Source Heat Pump | Air-Source | MN | 1.5 | 1 | 600 | No | 0 | 0 | 1.5 |  |  |  | 19 | 10.6 | 12.5 | 0 | 1 | 0 | 1 | 28.5 | 18.75 | 15.9 | 1.5 | 0 | 0 | 0 | 0 | 0
201717231 | 2017-05-01 | MN Comm Geothermal Heat Pump | Geothermal | MN | 2.5 | 3 | 6000 | No | 0 | 0 | 7.5 |  | Water to Air | Closed Loop | 4.3 |  |  | 0 | 0 | 1 | 0 | 32.25 | 0 | 0 | 7.5 | 1 | 1 | 0 | 0 | 1
201717231 | 2017-05-01 | MN Comm Geothermal Heat Pump | Geothermal | MN | 5 | 1 | 4000 | No | 0 | 0 | 5 |  | Water to Air | Closed Loop | 4.2 |  |  | 0 | 0 | 1 | 0 | 21 | 0 | 0 | 5 | 1 | 1 | 0 | 0 | 1
201717231 | 2017-05-01 | MN Comm Geothermal Heat Pump | Geothermal | MN | 3 | 6 | 14400 | No | 0 | 0 | 18 |  | Water to Air | Closed Loop | 3.6 |  |  | 0 | 0 | 1 | 0 | 64.8 | 0 | 0 | 18 | 1 | 1 | 0 | 0 | 1
201717231 | 2017-05-01 | MN Comm Geothermal Heat Pump | Geothermal | MN | 1.5 | 5 | 6000 | No | 0 | 0 | 7.5 |  | Water to Air | Closed Loop | 3.7 |  |  | 0 | 0 | 1 | 0 | 27.75 | 0 | 0 | 7.5 | 1 | 1 | 0 | 0 | 1
201717232 | 2017-04-28 | MN Resd Air Source Heat Pump | Air-Source | MN | 3 | 1 | 1200 | Yes | 1 | 3 | 0 |  |  |  | 15 | 8.5 | 12.5 | 0 | 1 | 0 | 1 | 45 | 37.5 | 25.5 | 3 | 0 | 0 | 0 | 0 | 0
201717234 | 2017-05-04 | MN Resd Air Source Heat Pump | Air-Source | MN | 3 | 1 | 1200 | No | 0 | 0 | 3 | Yes |  |  | 17.5 | 10.5 | 10.5 | 0 | 1 | 0 | 1 | 52.5 | 31.5 | 31.5 | 3 | 0 | 0 | 0 | 0 | 0
201717235 | 2017-06-01 | MN Resd Air Source Heat Pump | Air-Source | MN | 2 | 1 | 800 | No | 0 | 0 | 2 |  |  |  | 18 | 9.5 | 12.5 | 0 | 1 | 0 | 1 | 36 | 25 | 19 | 2 | 0 | 0 | 0 | 0 | 0
201717238 | 2017-06-02 | MN Resd Air Source Heat Pump | Air-Source | MN | 1.5 | 1 | 600 | No | 0 | 0 | 1.5 | Yes |  |  | 20 | 10.5 | 13.3 | 0 | 1 | 0 | 1 | 30 | 19.95 | 15.75 | 1.5 | 0 | 0 | 0 | 0 | 0
201717238 | 2017-06-02 | MN Resd Air Source Heat Pump | Air-Source | MN | 1 | 1 | 400 | No | 0 | 0 | 1 | Yes |  |  | 22 | 11 | 12.5 | 0 | 1 | 0 | 1 | 22 | 12.5 | 11 | 1 | 0 | 0 | 0 | 0 | 0
201717257 | 2017-05-12 | MN Resd Air Source Heat Pump | Air-Source | MN | 2 | 1 | 800 | No | 0 | 0 | 2 |  |  |  | 15 | 8.5 | 12.5 | 0 | 1 | 0 | 1 | 30 | 25 | 17 | 2 | 0 | 0 | 0 | 0 | 0
201717268 | 2017-05-15 | MN Comm Air Source Heat Pump | Air-Source | MN | 2 | 5 | 4000 | Yes | 1 | 10 | 0 |  |  |  | 16.5 | 8.5 | 12.5 | 0 | 0 | 1 | 1 | 165 | 125 | 85 | 10 | 0 | 0 | 0 | 0 | 0
201717268 | 2017-05-15 | MN Comm Air Source Heat Pump | Air-Source | MN | 3 | 20 | 24000 | Yes | 1 | 60 | 0 |  |  |  | 16 | 9 | 12.5 | 0 | 0 | 1 | 1 | 960 | 750 | 540 | 60 | 0 | 0 | 0 | 0 | 0
201717272 | 2017-05-24 | MN Resd Air Source Heat Pump | Air-Source | MN | 2.5 | 1 | 1000 | No | 0 | 0 | 2.5 |  |  |  | 15 | 8.5 | 12.5 | 0 | 1 | 0 | 1 | 37.5 | 31.25 | 21.25 | 2.5 | 0 | 0 | 0 | 0 | 0
201717273 | 2017-05-25 | MN Resd Air Source Heat Pump | Air-Source | MN | 2.5 | 1 | 1000 | No | 0 | 0 | 2.5 |  |  |  | 18 | 11 | 12.5 | 0 | 1 | 0 | 1 | 45 | 31.25 | 27.5 | 2.5 | 0 | 0 | 0 | 0 | 0
201717289 | 2017-03-27 | MN Comm Air Source Heat Pump | Air-Source | MN | 3 | 1 | 1200 | Yes | 1 | 3 | 0 | Yes |  |  | 15 | 8.5 | 12 | 0 | 0 | 1 | 1 | 45 | 36 | 25.5 | 3 | 0 | 0 | 0 | 0 | 0
201717292 | 2017-06-10 | MN Resd Air Source Heat Pump | Air-Source | MN | 1.5 | 1 | 600 | No | 0 | 0 | 1.5 | Yes |  |  | 20 | 10.3 | 12.5 | 0 | 1 | 0 | 1 | 30 | 18.75 | 15.45 | 1.5 | 0 | 0 | 0 | 0 | 0
201717306 | 2017-06-08 | All Air Source Heat Pump No Rebate | Air-Source | MN | 2 | 1 | 0 | No | 0 | 0 | 2 | [6 empty] | 1 | 0 | 0 | 1 | 0 | 0 | 0 | 2 | 0 | 0 | 0 | 0 | 0
201717307 | 2017-06-07 | MN Resd Air Source Heat Pump | Air-Source | MN | 1.5 | 1 | 600 | No | 0 | 0 | 1.5 |  |  |  | 20 | 10.5 | 12.5 | 0 | 1 | 0 | 1 | 30 | 18.75 | 15.75 | 1.5 | 0 | 0 | 0 | 0 | 0
201717315 | 2017-06-20 | MN Resd Air Source Heat Pump | Air-Source | MN | 1 | 1 | 400 | No | 0 | 0 | 1 |  |  |  | 22 | 11 | 12.5 | 0 | 1 | 0 | 1 | 22 | 12.5 | 11 | 1 | 0 | 0 | 0 | 0 | 0
201717316 | 2017-05-23 | All Air Source Heat Pump No Rebate | Air-Source | MN | 2 | 1 | 0 | No | 0 | 0 | 2 | [6 empty] | 1 | 0 | 0 | 1 | 0 | 0 | 0 | 2 | 0 | 0 | 0 | 0 | 0
201717320 | 2017-06-29 | MN Resd Air Source Heat Pump | Air-Source | MN | 3 | 1 | 1200 | Yes | 1 | 3 | 0 | Yes |  |  | 18 | 9.5 | 12.5 | 0 | 1 | 0 | 1 | 54 | 37.5 | 28.5 | 3 | 0 | 0 | 0 | 0 | 0
201717399 | 2017-06-16 | MN Resd Air Source Heat Pump | Air-Source | MN | 1 | 1 | 400 | No | 0 | 0 | 1 |  |  |  | 29.3 | 13.8 | 15.2 | 0 | 1 | 0 | 1 | 29.3 | 15.2 | 13.8 | 1 | 0 | 0 | 0 | 0 | 0
201717400 | 2017-03-01 | MN Resd Air Source Heat Pump | Air-Source | MN | 3 | 1 | 1200 | No | 0 | 0 | 3 |  |  |  | 15.5 | 9 | 13 | 0 | 1 | 0 | 1 | 46.5 | 39 | 27 | 3 | 0 | 0 | 0 | 0 | 0
201717401 | 2017-06-20 | MN Resd Air Source Heat Pump | Air-Source | MN | 2.5 | 1 | 1000 | No | 0 | 0 | 2.5 |  |  |  | 15.5 | 8.7 | 13.2 | 0 | 1 | 0 | 1 | 38.75 | 33 | 21.75 | 2.5 | 0 | 0 | 0 | 0 | 0
201717420 | 2017-06-20 | MN Resd Air Source Heat Pump | Air-Source | MN | 3 | 1 | 1200 | No | 0 | 0 | 3 |  |  |  | 19 | 10.5 | 13 | 0 | 1 | 0 | 1 | 57 | 39 | 31.5 | 3 | 0 | 0 | 0 | 0 | 0
201717434 | 2017-02-15 | MN Resd Air Source Heat Pump | Air-Source | MN | 2 | 1 | 800 | Yes | 1 | 2 | 0 |  |  |  | 15 | 8.5 | 12.5 | 0 | 1 | 0 | 1 | 30 | 25 | 17 | 2 | 0 | 0 | 0 | 0 | 0
201717434 | 2017-02-15 | MN Resd Air Source Heat Pump | Air-Source | MN | 4 | 1 | 1600 | Yes | 1 | 4 | 0 |  |  |  | 15 | 8.5 | 12.5 | 0 | 1 | 0 | 1 | 60 | 50 | 34 | 4 | 0 | 0 | 0 | 0 | 0
201717435 | 2017-02-25 | MN Resd Air Source Heat Pump | Air-Source | MN | 3 | 1 | 1200 | Yes | 1 | 3 | 0 |  |  |  | 15 | 8.5 | 12.5 | 0 | 1 | 0 | 1 | 45 | 37.5 | 25.5 | 3 | 0 | 0 | 0 | 0 | 0
201717449 | 2017-06-12 | MN Resd Air Source Heat Pump | Air-Source | MN | 1 | 1 | 400 | No | 0 | 0 | 1 |  |  |  | 26.1 | 12.5 | 13.8 | 0 | 1 | 0 | 1 | 26.1 | 13.8 | 12.5 | 1 | 0 | 0 | 0 | 0 | 0
201717453 | 2017-02-24 | MN Resd Air Source Heat Pump | Air-Source | MN | 3 | 1 | 1200 | Yes | 1 | 3 | 0 |  |  |  | 18.5 | 9.5 | 12.5 | 0 | 1 | 0 | 1 | 55.5 | 37.5 | 28.5 | 3 | 0 | 0 | 0 | 0 | 0
201717466 | 2017-05-25 | MN Resd Air Source Heat Pump | Air-Source | MN | 3 | 1 | 1200 | No | 0 | 0 | 3 |  |  |  | 18.5 | 9 | 12.5 | 0 | 1 | 0 | 1 | 55.5 | 37.5 | 27 | 3 | 0 | 0 | 0 | 0 | 0
201717473 | 2017-04-25 | All Air Source Heat Pump No Rebate | Air-Source | MN | 2 | 1 | 0 | No | 0 | 0 | 2 | [6 empty] | 1 | 0 | 0 | 1 | 0 | 0 | 0 | 2 | 0 | 0 | 0 | 0 | 0
201717474 | 2017-05-19 | MN Resd Air Source Heat Pump | Air-Source | MN | 2 | 1 | 800 | No | 0 | 0 | 2 |  |  |  | 20.5 | 11.5 | 13 | 0 | 1 | 0 | 1 | 41 | 26 | 23 | 2 | 0 | 0 | 0 | 0 | 0
201717475 | 2017-06-16 | MN Resd Air Source Heat Pump | Air-Source | MN | 3 | 1 | 1200 | No | 0 | 0 | 3 |  |  |  | 19 | 10.5 | 12.5 | 0 | 1 | 0 | 1 | 57 | 37.5 | 31.5 | 3 | 0 | 0 | 0 | 0 | 0
201717476 | 2017-06-06 | MN Resd Air Source Heat Pump | Air-Source | MN | 1.5 | 1 | 600 | No | 0 | 0 | 1.5 |  |  |  | 21 | 11 | 12.5 | 0 | 1 | 0 | 1 | 31.5 | 18.75 | 16.5 | 1.5 | 0 | 0 | 0 | 0 | 0
201717481 | 2017-05-25 | MN Comm Air Source Heat Pump | Air-Source | MN | 2 | 1 | 800 | No | 0 | 0 | 2 |  |  |  | 20.5 | 11.5 | 13 | 0 | 0 | 1 | 1 | 41 | 26 | 23 | 2 | 0 | 0 | 0 | 0 | 0
201717482 | 2017-05-15 | MN Comm Package Terminal Air Source Heat Pump | Package Terminal | MN | 0.75 | 8 | 2400 | No | 0 | 0 | 6 |  |  |  | 15 | 8.5 | 12.1 | 0 | 0 | 1 | 1 | 90 | 72.6 | 51 | 6 | 0 | 0 | 0 | 0 | 0
201717483 | 2017-04-01 | MN Resd Geothermal Heat Pump | Geothermal | MN | 5 | 1 | 4000 | Yes | 1 | 5 | 0 |  | Water to Water | Closed Loop | 3.1 |  |  | 0 | 1 | 0 | 0 | 15.5 | 0 | 0 | 5 | 1 | 1 | 0 | 1 | 0
201717486 | 2017-06-18 | MN Resd Air Source Heat Pump | Air-Source | MN | 3 | 1 | 1200 | No | 0 | 0 | 3 | Yes |  |  | 17.5 | 10.5 | 10.5 | 0 | 1 | 0 | 1 | 52.5 | 31.5 | 31.5 | 3 | 0 | 0 | 0 | 0 | 0
201717492 | 2017-06-08 | MN Resd Air Source Heat Pump | Air-Source | MN | 2 | 1 | 800 | No | 0 | 0 | 2 |  |  |  | 20 | 10 | 12.5 | 0 | 1 | 0 | 1 | 40 | 25 | 20 | 2 | 0 | 0 | 0 | 0 | 0
201717493 | 2017-05-13 | MN Resd Air Source Heat Pump | Air-Source | MN | 1.5 | 1 | 600 | Yes | 1 | 1.5 | 0 |  |  |  | 20 | 10.4 | 13.3 | 0 | 1 | 0 | 1 | 30 | 19.95 | 15.6 | 1.5 | 0 | 0 | 0 | 0 | 0
201717493 | 2017-05-13 | MN Resd Air Source Heat Pump | Air-Source | MN | 2 | 1 | 800 | Yes | 1 | 2 | 0 |  |  |  | 19.5 | 10.5 | 12.5 | 0 | 1 | 0 | 1 | 39 | 25 | 21 | 2 | 0 | 0 | 0 | 0 | 0
201717496 | 2017-07-05 | MN Comm Air Source Heat Pump | Air-Source | MN | 5 | 1 | 2000 | No | 0 | 0 | 5 |  |  |  | 15 | 8.55 | 12.5 | 0 | 0 | 1 | 1 | 75 | 62.5 | 42.75 | 5 | 0 | 0 | 0 | 0 | 0
201717517 | 2017-07-31 | MN Comm Geothermal Heat Pump | Geothermal | MN | 21 | 1 | 16800 | No | 0 | 0 | 21 |  | Water to Water | Closed Loop | 3.4 |  |  | 0 | 0 | 1 | 0 | 71.4 | 0 | 0 | 21 | 1 | 1 | 0 | 1 | 0
201717517 | 2017-07-31 | MN Comm Geothermal Heat Pump | Geothermal | MN | 33.5 | 1 | 26800 | No | 0 | 0 | 33.5 |  | Water to Water | Closed Loop | 3.7 |  |  | 0 | 0 | 1 | 0 | 123.95 | 0 | 0 | 33.5 | 1 | 1 | 0 | 1 | 0
201717517 | 2017-07-31 | MN Comm Geothermal Heat Pump | Geothermal | MN | 4 | 1 | 3200 | No | 0 | 0 | 4 |  | Water to Water | Closed Loop | 4.21 |  |  | 0 | 0 | 1 | 0 | 16.84 | 0 | 0 | 4 | 1 | 1 | 0 | 1 | 0
201717517 | 2017-07-31 | MN Comm Geothermal Heat Pump | Geothermal | MN | 20 | 1 | 16000 | No | 0 | 0 | 20 |  | Water to Water | Closed Loop | 4.8 |  |  | 0 | 0 | 1 | 0 | 96 | 0 | 0 | 20 | 1 | 1 | 0 | 1 | 0
201717517 | 2017-07-31 | MN Comm Geothermal Heat Pump | Geothermal | MN | 15 | 1 | 12000 | No | 0 | 0 | 15 |  | Water to Water | Closed Loop | 4.71 |  |  | 0 | 0 | 1 | 0 | 70.65 | 0 | 0 | 15 | 1 | 1 | 0 | 1 | 0
201717517 | 2017-07-31 | MN Comm Geothermal Heat Pump | Geothermal | MN | 10 | 1 | 8000 | No | 0 | 0 | 10 |  | Water to Water | Closed Loop | 4.41 |  |  | 0 | 0 | 1 | 0 | 44.1 | 0 | 0 | 10 | 1 | 1 | 0 | 1 | 0
201717522 | 2017-06-20 | MN Resd Air Source Heat Pump | Air-Source | MN | 3 | 1 | 1200 | No | 0 | 0 | 3 |  |  |  | 16.25 | 9.6 | 13 | 0 | 1 | 0 | 1 | 48.75 | 39 | 28.8 | 3 | 0 | 0 | 0 | 0 | 0
201717523 | 2017-05-15 | MN Resd Air Source Heat Pump | Air-Source | MN | 3 | 1 | 1200 | No | 0 | 0 | 3 |  |  |  | 18 | 10 | 13 | 0 | 1 | 0 | 1 | 54 | 39 | 30 | 3 | 0 | 0 | 0 | 0 | 0
201717526 | 2017-06-22 | MN Resd Air Source Heat Pump | Air-Source | MN | 3 | 1 | 1200 | No | 0 | 0 | 3 | Yes |  |  | 15 | 8.5 | 12 | 0 | 1 | 0 | 1 | 45 | 36 | 25.5 | 3 | 0 | 0 | 0 | 0 | 0
201717718 | 2017-06-19 | MN Comm Air Source Heat Pump | Air-Source | MN | 0.75 | 1 | 300 | No | 0 | 0 | 0.75 |  |  |  | 19 | 9 | 12.5 | 0 | 0 | 1 | 1 | 14.25 | 9.375 | 6.75 | 0.75 | 0 | 0 | 0 | 0 | 0
201717744 | 2017-07-19 | MN Resd Air Source Heat Pump | Air-Source | MN | 2.5 | 1 | 1000 | No | 0 | 0 | 2.5 | Yes |  |  | 15.2 | 9 | 13.2 | 0 | 1 | 0 | 1 | 38 | 33 | 22.5 | 2.5 | 0 | 0 | 0 | 0 | 0
201717745 | 2017-06-26 | MN Resd Air Source Heat Pump | Air-Source | MN | 2.5 | 1 | 1000 | No | 0 | 0 | 2.5 |  |  |  | 16 | 9.6 | 13.5 | 0 | 1 | 0 | 1 | 40 | 33.75 | 24 | 2.5 | 0 | 0 | 0 | 0 | 0
201717770 | 2017-04-17 | MN Resd Air Source Heat Pump | Air-Source | MN | 2 | 1 | 800 | No | 0 | 0 | 2 |  |  |  | 15.5 | 8.55 | 12.75 | 0 | 1 | 0 | 1 | 31 | 25.5 | 17.1 | 2 | 0 | 0 | 0 | 0 | 0
201717772 | 2017-05-18 | All Air Source Heat Pump No Rebate | Air-Source | MN | 2 | 1 | 0 | No | 0 | 0 | 2 | [6 empty] | 1 | 0 | 0 | 1 | 0 | 0 | 0 | 2 | 0 | 0 | 0 | 0 | 0
201717773 | 2017-07-20 | MN Comm Air Source Heat Pump | Air-Source | MN | 1.5 | 1 | 600 | No | 0 | 0 | 1.5 |  |  |  | 21 | 12 | 12.5 | 0 | 0 | 1 | 1 | 31.5 | 18.75 | 18 | 1.5 | 0 | 0 | 0 | 0 | 0
201717775 | 2017-06-13 | MN Comm Air Source Heat Pump | Air-Source | MN | 1.5 | 1 | 600 | No | 0 | 0 | 1.5 |  |  |  | 21 | 12 | 12.5 | 0 | 0 | 1 | 1 | 31.5 | 18.75 | 18 | 1.5 | 0 | 0 | 0 | 0 | 0
201717776 | 2017-03-29 | MN Comm Geothermal Heat Pump | Geothermal | MN | 10 | 1 | 8000 | No | 0 | 0 | 10 |  | Water to Air | Closed Loop | 3.8 |  |  | 0 | 0 | 1 | 0 | 38 | 0 | 0 | 10 | 1 | 1 | 0 | 0 | 1
201717776 | 2017-03-29 | MN Comm Geothermal Heat Pump | Geothermal | MN | 8 | 1 | 6400 | No | 0 | 0 | 8 |  | Water to Air | Closed Loop | 3.7 |  |  | 0 | 0 | 1 | 0 | 29.6 | 0 | 0 | 8 | 1 | 1 | 0 | 0 | 1
201717777 | 2017-07-23 | MN Resd Air Source Heat Pump | Air-Source | MN | 2 | 1 | 800 | No | 0 | 0 | 2 |  |  |  | 20.5 | 10.3 | 12.5 | 0 | 1 | 0 | 1 | 41 | 25 | 20.6 | 2 | 0 | 0 | 0 | 0 | 0
201717778 | 2017-08-01 | MN Resd Air Source Heat Pump | Air-Source | MN | 3 | 1 | 1200 | Yes | 1 | 3 | 0 |  |  |  | 16 | 8.5 | 13 | 0 | 1 | 0 | 1 | 48 | 39 | 25.5 | 3 | 0 | 0 | 0 | 0 | 0
201717811 | 2017-06-30 | MN Resd Air Source Heat Pump | Air-Source | MN | 3 | 1 | 1200 | No | 0 | 0 | 3 |  |  |  | 15 | 8.5 | 12.5 | 0 | 1 | 0 | 1 | 45 | 37.5 | 25.5 | 3 | 0 | 0 | 0 | 0 | 0
201717825 | 2017-05-15 | MN Resd Air Source Heat Pump | Air-Source | MN | 2.5 | 1 | 1000 | Yes | 1 | 2.5 | 0 | Yes |  |  | 15.5 | 9 | 13 | 0 | 1 | 0 | 1 | 38.75 | 32.5 | 22.5 | 2.5 | 0 | 0 | 0 | 0 | 0
201717860 | 2017-08-09 | MN Comm Air Source Heat Pump | Air-Source | MN | 3 | 3 | 3600 | No | 0 | 0 | 9 | No |  |  | 19 | 10.5 | 13 | 0 | 0 | 1 | 1 | 171 | 117 | 94.5 | 9 | 0 | 0 | 0 | 0 | 0
201717860 | 2017-08-09 | MN Comm Air Source Heat Pump | Air-Source | MN | 5 | 3 | 6000 | No | 0 | 0 | 15 | No |  |  | 18 | 12 | 12.5 | 0 | 0 | 1 | 1 | 270 | 187.5 | 180 | 15 | 0 | 0 | 0 | 0 | 0
201717864 | 2017-06-21 | MN Comm Air Source Heat Pump | Air-Source | MN | 2.5 | 1 | 1000 | No | 0 | 0 | 2.5 | No |  |  | 15.5 | 9 | 13 | 0 | 0 | 1 | 1 | 38.75 | 32.5 | 22.5 | 2.5 | 0 | 0 | 0 | 0 | 0
201717865 | 2017-06-20 | MN Resd Air Source Heat Pump | Air-Source | MN | 2 | 1 | 800 | No | 0 | 0 | 2 |  |  |  | 16 | 8.5 | 13 | 0 | 1 | 0 | 1 | 32 | 26 | 17 | 2 | 0 | 0 | 0 | 0 | 0
201717868 | 2017-06-27 | MN Resd Air Source Heat Pump | Air-Source | MN | 3 | 1 | 1200 | No | 0 | 0 | 3 |  |  |  | 18.5 | 9 | 12.5 | 0 | 1 | 0 | 1 | 55.5 | 37.5 | 27 | 3 | 0 | 0 | 0 | 0 | 0
201717870 | 2017-07-05 | MN Resd Air Source Heat Pump | Air-Source | MN | 2 | 1 | 800 | No | 0 | 0 | 2 |  |  |  | 16 | 8.5 | 12.5 | 0 | 1 | 0 | 1 | 32 | 25 | 17 | 2 | 0 | 0 | 0 | 0 | 0
201717918 | 2017-08-08 | MN Resd Air Source Heat Pump | Air-Source | MN | 1 | 1 | 400 | No | 0 | 0 | 1 |  |  |  | 22 | 11 | 12.5 | 0 | 1 | 0 | 1 | 22 | 12.5 | 11 | 1 | 0 | 0 | 0 | 0 | 0
201717919 | 2017-07-27 | MN Resd Air Source Heat Pump | Air-Source | MN | 2 | 1 | 800 | No | 0 | 0 | 2 | Yes |  |  | 15 | 9 | 13 | 0 | 1 | 0 | 1 | 30 | 26 | 18 | 2 | 0 | 0 | 0 | 0 | 0
201717923 | 2017-07-19 | MN Resd Air Source Heat Pump | Air-Source | MN | 2.5 | 1 | 1000 | No | 0 | 0 | 2.5 |  |  |  | 15 | 8.5 | 12.5 | 0 | 1 | 0 | 1 | 37.5 | 31.25 | 21.25 | 2.5 | 0 | 0 | 0 | 0 | 0
201717926 | 2017-06-02 | MN Resd Air Source Heat Pump | Air-Source | MN | 1 | 1 | 400 | No | 0 | 0 | 1 | No |  |  | 29.3 | 14 | 15.2 | 0 | 1 | 0 | 1 | 29.3 | 15.2 | 14 | 1 | 0 | 0 | 0 | 0 | 0
201717938 | 2017-06-16 | MN Resd Air Source Heat Pump | Air-Source | MN | 2 | 1 | 800 | No | 0 | 0 | 2 |  |  |  | 23 | 10 | 12.5 | 0 | 1 | 0 | 1 | 46 | 25 | 20 | 2 | 0 | 0 | 0 | 0 | 0
201717939 | 2017-07-19 | MN Resd Air Source Heat Pump | Air-Source | MN | 1.5 | 1 | 600 | No | 0 | 0 | 1.5 | Yes |  |  | 20.5 | 11.2 |  | 0 | 1 | 0 | 1 | 30.75 | 0 | 16.8 | 1.5 | 0 | 0 | 0 | 0 | 0
201717940 | 2017-01-20 | MN Resd Geothermal Heat Pump | Geothermal | MN | 4 | 1 | 3200 | No | 0 | 0 | 4 | Yes | Water to Water | Open Loop | 3.7 |  |  | 0 | 1 | 0 | 0 | 14.8 | 0 | 0 | 4 | 1 | 0 | 1 | 1 | 0
201717942 | 2017-06-29 | MN Resd Air Source Heat Pump | Air-Source | MN | 2 | 1 | 800 | No | 0 | 0 | 2 |  |  |  | 15.7 | 8.5 | 13.2 | 0 | 1 | 0 | 1 | 31.4 | 26.4 | 17 | 2 | 0 | 0 | 0 | 0 | 0
201717944 | 2017-06-30 | MN Comm Air Source Heat Pump | Air-Source | MN | 2 | 2 | 1600 | No | 0 | 0 | 4 |  |  |  | 19.5 | 10.6 | 12.5 | 0 | 0 | 1 | 1 | 78 | 50 | 42.4 | 4 | 0 | 0 | 0 | 0 | 0
201717949 | 2017-04-11 | MN Resd Geothermal Heat Pump | Geothermal | MN | 4 | 1 | 3200 | No | 0 | 0 | 4 |  | Water to Air | Closed Loop | 3.9 |  |  | 0 | 1 | 0 | 0 | 15.6 | 0 | 0 | 4 | 1 | 1 | 0 | 0 | 1
201717978 | 2017-07-10 | MN Resd Air Source Heat Pump | Air-Source | MN | 2.5 | 1 | 1000 | No | 0 | 0 | 2.5 |  |  |  | 16.5 | 9.5 | 14 | 0 | 1 | 0 | 1 | 41.25 | 35 | 23.75 | 2.5 | 0 | 0 | 0 | 0 | 0
201717998 | 2017-04-19 | MN Comm Air Source Heat Pump | Air-Source | MN | 4 | 2 | 3200 | Yes | 1 | 8 | 0 |  |  |  | 21 | 10 | 12.5 | 0 | 0 | 1 | 1 | 168 | 100 | 80 | 8 | 0 | 0 | 0 | 0 | 0
201718006 | 2017-05-18 | MN Resd Air Source Heat Pump | Air-Source | MN | 3 | 1 | 1200 | No | 0 | 0 | 3 |  |  |  | 15 | 9 | 12.5 | 0 | 1 | 0 | 1 | 45 | 37.5 | 27 | 3 | 0 | 0 | 0 | 0 | 0
201718023 | 2017-05-08 | MN Resd Air Source Heat Pump | Air-Source | MN | 2 | 1 | 800 | No | 0 | 0 | 2 |  |  |  | 18 | 9 | 12.5 | 0 | 1 | 0 | 1 | 36 | 25 | 18 | 2 | 0 | 0 | 0 | 0 | 0
201718026 | 2017-08-09 | MN Resd Air Source Heat Pump | Air-Source | MN | 3 | 1 | 1200 | No | 0 | 0 | 3 |  |  |  | 18 | 9 | 12.5 | 0 | 1 | 0 | 1 | 54 | 37.5 | 27 | 3 | 0 | 0 | 0 | 0 | 0
201718028 | 2017-07-17 | MN Resd Air Source Heat Pump | Air-Source | MN | 4 | 1 | 1600 | No | 0 | 0 | 4 |  |  |  | 16 | 8.5 | 12.5 | 0 | 1 | 0 | 1 | 64 | 50 | 34 | 4 | 0 | 0 | 0 | 0 | 0
201718037 | 2017-08-11 | MN Resd Air Source Heat Pump | Air-Source | MN | 3 | 1 | 1200 | Yes | 1 | 3 | 0 |  |  |  | 15 | 8.5 | 12.5 | 0 | 1 | 0 | 1 | 45 | 37.5 | 25.5 | 3 | 0 | 0 | 0 | 0 | 0
201718039 | 2017-07-09 | MN Resd Air Source Heat Pump | Air-Source | MN | 1.5 | 1 | 600 | No | 0 | 0 | 1.5 |  |  |  | 20 | 10.4 | 13.3 | 0 | 1 | 0 | 1 | 30 | 19.95 | 15.6 | 1.5 | 0 | 0 | 0 | 0 | 0
201718056 | 2017-09-06 | MN Resd Air Source Heat Pump | Air-Source | MN | 2.5 | 1 | 1000 | No | 0 | 0 | 2.5 |  |  |  | 16.5 | 9 | 13 | 0 | 1 | 0 | 1 | 41.25 | 32.5 | 22.5 | 2.5 | 0 | 0 | 0 | 0 | 0
201718059 | 2017-07-10 | MN Comm Air Source Heat Pump | Air-Source | MN | 4 | 1 | 1600 | No | 0 | 0 | 4 |  |  |  | 15 | 8.5 | 12.5 | 0 | 0 | 1 | 1 | 60 | 50 | 34 | 4 | 0 | 0 | 0 | 0 | 0
201718100 | 2017-05-30 | MN Resd Air Source Heat Pump | Air-Source | MN | 4 | 1 | 1600 | No | 0 | 0 | 4 |  |  |  | 15 | 8.5 | 12.5 | 0 | 1 | 0 | 1 | 60 | 50 | 34 | 4 | 0 | 0 | 0 | 0 | 0
201718120 | 2017-06-08 | MN Resd Air Source Heat Pump | Air-Source | MN | 3.5 | 1 | 1400 | No | 0 | 0 | 3.5 |  |  |  | 15 | 8.5 | 12.5 | 0 | 1 | 0 | 1 | 52.5 | 43.75 | 29.75 | 3.5 | 0 | 0 | 0 | 0 | 0
201718121 | 2017-06-27 | MN Resd Air Source Heat Pump | Air-Source | MN | 3 | 1 | 1200 | No | 0 | 0 | 3 |  |  |  | 18 | 9 | 12.5 | 0 | 1 | 0 | 1 | 54 | 37.5 | 27 | 3 | 0 | 0 | 0 | 0 | 0
201718130 | 2017-08-21 | MN Resd Air Source Heat Pump | Air-Source | MN | 3 | 1 | 1200 | No | 0 | 0 | 3 |  |  |  | 16 | 8.5 | 13 | 0 | 1 | 0 | 1 | 48 | 39 | 25.5 | 3 | 0 | 0 | 0 | 0 | 0
201718134 | 2017-08-02 | MN Resd Air Source Heat Pump | Air-Source | MN | 1.5 | 1 | 600 | No | 0 | 0 | 1.5 |  |  |  | 22 | 12 | 12.5 | 0 | 1 | 0 | 1 | 33 | 18.75 | 18 | 1.5 | 0 | 0 | 0 | 0 | 0
201718135 | 2017-08-31 | MN Comm Geothermal Heat Pump | Geothermal | MN | 1.5 | 14 | 16800 | No | 0 | 0 | 21 |  | Water to Air | Closed Loop | 3.9 |  |  | 0 | 0 | 1 | 0 | 81.9 | 0 | 0 | 21 | 1 | 1 | 0 | 0 | 1
201718240 | 2017-06-07 | MN Comm Air Source Heat Pump | Air-Source | MN | 4 | 1 | 1600 | No | 0 | 0 | 4 |  |  |  | 16 | 8.5 | 12.5 | 0 | 0 | 1 | 1 | 64 | 50 | 34 | 4 | 0 | 0 | 0 | 0 | 0
201718287 | 2017-09-20 | MN Comm Geothermal Heat Pump | Geothermal | MN | 8 | 1 | 6400 | Yes | 1 | 8 | 0 |  | Water to Water | Closed Loop | 3.5 |  |  | 0 | 0 | 1 | 0 | 28 | 0 | 0 | 8 | 1 | 1 | 0 | 1 | 0
201718292 | 2017-10-19 | MN Resd Air Source Heat Pump | Air-Source | MN | 2 | 1 | 800 | No | 0 | 0 | 2 |  |  |  | 16 | 8.5 | 12.5 | 0 | 1 | 0 | 1 | 32 | 25 | 17 | 2 | 0 | 0 | 0 | 0 | 0
201718293 | 2017-10-04 | MN Resd Air Source Heat Pump | Air-Source | MN | 2 | 1 | 800 | No | 0 | 0 | 2 | Yes |  |  | 20 | 10 | 12.5 | 0 | 1 | 0 | 1 | 40 | 25 | 20 | 2 | 0 | 0 | 0 | 0 | 0
201718310 | 2017-09-19 | MN Resd Air Source Heat Pump | Air-Source | MN | 2.5 | 1 | 1000 | No | 0 | 0 | 2.5 |  |  |  | 15 | 8.5 | 12.5 | 0 | 1 | 0 | 1 | 37.5 | 31.25 | 21.25 | 2.5 | 0 | 0 | 0 | 0 | 0
201718322 | 2017-09-29 | MN Resd Air Source Heat Pump | Air-Source | MN | 3 | 1 | 1200 | No | 0 | 0 | 3 |  |  |  | 16 | 9 | 12.5 | 0 | 1 | 0 | 1 | 48 | 37.5 | 27 | 3 | 0 | 0 | 0 | 0 | 0
201718327 | 2017-08-14 | MN Resd Air Source Heat Pump | Air-Source | MN | 2.5 | 1 | 1000 | No | 0 | 0 | 2.5 |  |  |  | 16.5 | 9 | 13 | 0 | 1 | 0 | 1 | 41.25 | 32.5 | 22.5 | 2.5 | 0 | 0 | 0 | 0 | 0
201718353 | 2017-11-01 | MN Comm Air Source Heat Pump | Air-Source | MN | 1 | 1 | 400 | Yes | 1 | 1 | 0 |  |  |  | 22 | 10.2 | 13 | 0 | 0 | 1 | 1 | 22 | 13 | 10.2 | 1 | 0 | 0 | 0 | 0 | 0
201718353 | 2017-11-01 | MN Comm Air Source Heat Pump | Air-Source | MN | 1.25 | 1 | 500 | Yes | 1 | 1.25 | 0 |  |  |  | 21 | 10 | 13 | 0 | 0 | 1 | 1 | 26.25 | 16.25 | 12.5 | 1.25 | 0 | 0 | 0 | 0 | 0
201718354 | 2017-10-07 | MN Resd Air Source Heat Pump | Air-Source | MN | 2 | 1 | 800 | No | 0 | 0 | 2 |  |  |  | 20.5 | 11.5 | 13 | 0 | 1 | 0 | 1 | 41 | 26 | 23 | 2 | 0 | 0 | 0 | 0 | 0
201718355 | 2017-08-15 | MN Resd Air Source Heat Pump | Air-Source | MN | 2 | 1 | 800 | Yes | 1 | 2 | 0 |  |  |  | 21.7 | 10.6 | 13.5 | 0 | 1 | 0 | 1 | 43.4 | 27 | 21.2 | 2 | 0 | 0 | 0 | 0 | 0
201718356 | 2017-07-06 | MN Resd Air Source Heat Pump | Air-Source | MN | 1.25 | 1 | 500 | No | 0 | 0 | 1.25 | Yes |  |  | 21.6 | 8.5 |  | 0 | 1 | 0 | 1 | 27 | 0 | 10.625 | 1.25 | 0 | 0 | 0 | 0 | 0
201718357 | 2017-10-20 | MN Resd Air Source Heat Pump | Air-Source | MN | 1.5 | 1 | 600 | No | 0 | 0 | 1.5 |  |  |  | 25.3 | 13.3 | 13.9 | 0 | 1 | 0 | 1 | 37.95 | 20.85 | 19.95 | 1.5 | 0 | 0 | 0 | 0 | 0
201718389 | 2017-10-18 | MN Resd Air Source Heat Pump | Air-Source | MN | 3 | 1 | 1200 | No | 0 | 0 | 3 |  |  |  | 18.5 | 9.5 | 13 | 0 | 1 | 0 | 1 | 55.5 | 39 | 28.5 | 3 | 0 | 0 | 0 | 0 | 0
201718391 | 2017-10-16 | MN Resd Air Source Heat Pump | Air-Source | MN | 3 | 1 | 1200 | No | 0 | 0 | 3 |  |  |  | 18.5 | 9.5 | 13 | 0 | 1 | 0 | 1 | 55.5 | 39 | 28.5 | 3 | 0 | 0 | 0 | 0 | 0
201718401 | 2017-10-03 | MN Resd Air Source Heat Pump | Air-Source | MN | 1.5 | 1 | 600 | No | 0 | 0 | 1.5 |  |  |  | 20 | 10.3 | 12.5 | 0 | 1 | 0 | 1 | 30 | 18.75 | 15.45 | 1.5 | 0 | 0 | 0 | 0 | 0
201718403 | 2017-09-30 | MN Resd Air Source Heat Pump | Air-Source | MN | 5 | 1 | 2000 | No | 0 | 0 | 5 |  |  |  | 19 | 9.6 | 12.5 | 0 | 1 | 0 | 1 | 95 | 62.5 | 48 | 5 | 0 | 0 | 0 | 0 | 0
201718407 | 2017-11-01 | MN Resd Air Source Heat Pump | Air-Source | MN | 2 | 1 | 800 | Yes | 1 | 2 | 0 |  |  |  | 15.5 | 9 | 12.5 | 0 | 1 | 0 | 1 | 31 | 25 | 18 | 2 | 0 | 0 | 0 | 0 | 0
201718450 | 2017-09-06 | MN Comm Air Source Heat Pump | Air-Source | MN | 5 | 1 | 2000 | Yes | 1 | 5 | 0 | Yes |  |  | 18 | 9.5 | 11.5 | 0 | 0 | 1 | 1 | 90 | 57.5 | 47.5 | 5 | 0 | 0 | 0 | 0 | 0
201718459 | 2017-10-30 | MN Resd Air Source Heat Pump | Air-Source | MN | 1.5 | 1 | 600 | No | 0 | 0 | 1.5 |  |  |  | 22.5 | 10.3 | 12.5 | 0 | 1 | 0 | 1 | 33.75 | 18.75 | 15.45 | 1.5 | 0 | 0 | 0 | 0 | 0
201718461 | 2017-09-01 | MN Comm Geothermal Heat Pump | Geothermal | MN | 5 | 1 | 4000 | No | 0 | 0 | 5 |  | Water to Air | Open Loop | 4.3 |  |  | 0 | 0 | 1 | 0 | 21.5 | 0 | 0 | 5 | 1 | 0 | 1 | 0 | 1
201718472 | 2017-09-25 | MN Comm Geothermal Heat Pump | Geothermal | MN | 2 | 13 | 20800 | No | 0 | 0 | 26 |  | Water to Air | Closed Loop | 4.3 |  |  | 0 | 0 | 1 | 0 | 111.8 | 0 | 0 | 26 | 1 | 1 | 0 | 0 | 1
201718472 | 2017-09-25 | MN Comm Geothermal Heat Pump | Geothermal | MN | 4 | 9 | 28800 | No | 0 | 0 | 36 |  | Water to Air | Closed Loop | 4 |  |  | 0 | 0 | 1 | 0 | 144 | 0 | 0 | 36 | 1 | 1 | 0 | 0 | 1
201718472 | 2017-09-25 | MN Comm Geothermal Heat Pump | Geothermal | MN | 3 | 1 | 2400 | No | 0 | 0 | 3 |  | Water to Air | Closed Loop | 4.1 |  |  | 0 | 0 | 1 | 0 | 12.3 | 0 | 0 | 3 | 1 | 1 | 0 | 0 | 1
201718472 | 2017-09-25 | MN Comm Geothermal Heat Pump | Geothermal | MN | 20.5 | 2 | 32800 | No | 0 | 0 | 41 |  | Water to Air | Closed Loop | 3.8 |  |  | 0 | 0 | 1 | 0 | 155.8 | 0 | 0 | 41 | 1 | 1 | 0 | 0 | 1
201718480 | 2017-08-23 | MN Resd Air Source Heat Pump | Air-Source | MN | 2 | 1 | 800 | Yes | 1 | 2 | 0 |  |  |  | 18.5 | 9.5 | 13 | 0 | 1 | 0 | 1 | 37 | 26 | 19 | 2 | 0 | 0 | 0 | 0 | 0
201718499 | 2017-10-05 | MN Resd Air Source Heat Pump | Air-Source | MN | 3 | 1 | 1200 | No | 0 | 0 | 3 |  |  |  | 15 | 8.5 | 12.5 | 0 | 1 | 0 | 1 | 45 | 37.5 | 25.5 | 3 | 0 | 0 | 0 | 0 | 0
201718508 | 2017-11-01 | MN Comm Air Source Heat Pump | Air-Source | MN | 3 | 3 | 3600 | No | 0 | 0 | 9 |  |  |  | 15.5 | 8.5 | 13 | 0 | 0 | 1 | 1 | 139.5 | 117 | 76.5 | 9 | 0 | 0 | 0 | 0 | 0
201718508 | 2017-11-01 | MN Comm Air Source Heat Pump | Air-Source | MN | 3.5 | 3 | 4200 | No | 0 | 0 | 10.5 |  |  |  | 15.5 | 8.5 | 13.2 | 0 | 0 | 1 | 1 | 162.75 | 138.6 | 89.25 | 10.5 | 0 | 0 | 0 | 0 | 0
201718598 | 2017-11-30 | MN Resd Air Source Heat Pump | Air-Source | MN | 3 | 1 | 1200 | No | 0 | 0 | 3 |  |  |  | 19 | 10.5 | 13 | 0 | 1 | 0 | 1 | 57 | 39 | 31.5 | 3 | 0 | 0 | 0 | 0 | 0
201718600 | 2017-12-11 | MN Comm Geothermal Heat Pump | Geothermal | MN | 6 | 2 | 9600 | No | 0 | 0 | 12 |  | Water to Air | Closed Loop | 3.8 |  |  | 0 | 0 | 1 | 0 | 45.6 | 0 | 0 | 12 | 1 | 1 | 0 | 0 | 1
201718600 | 2017-12-11 | MN Comm Geothermal Heat Pump | Geothermal | MN | 5 | 2 | 8000 | No | 0 | 0 | 10 |  | Water to Air | Closed Loop | 3.7 |  |  | 0 | 0 | 1 | 0 | 37 | 0 | 0 | 10 | 1 | 1 | 0 | 0 | 1
201718604 | 2017-10-06 | MN Resd Geothermal Heat Pump | Geothermal | MN | 4 | 1 | 3200 | No | 0 | 0 | 4 |  | Water to Water | Open Loop | 3.8 |  |  | 0 | 1 | 0 | 0 | 15.2 | 0 | 0 | 4 | 1 | 0 | 1 | 1 | 0
201718606 | 2017-12-12 | MN Comm Air Source Heat Pump | Air-Source | MN | 0.75 | 13 | 3900 | Yes | 1 | 9.75 | 0 |  |  |  | 22.8 | 10.5 | 14 | 0 | 0 | 1 | 1 | 222.3 | 136.5 | 102.375 | 9.75 | 0 | 0 | 0 | 0 | 0
201718609 | 2017-12-06 | MN Comm Air Source Heat Pump | Air-Source | MN | 4 | 3 | 4800 | Yes | 1 | 12 | 0 |  |  |  | 15 | 8.7 | 12.7 | 0 | 0 | 1 | 1 | 180 | 152.4 | 104.4 | 12 | 0 | 0 | 0 | 0 | 0
201718609 | 2017-12-06 | MN Comm Air Source Heat Pump | Air-Source | MN | 5 | 2 | 4000 | Yes | 1 | 10 | 0 |  |  |  | 15 | 8.7 | 12.5 | 0 | 0 | 1 | 1 | 150 | 125 | 87 | 10 | 0 | 0 | 0 | 0 | 0
201718609 | 2017-12-06 | MN Comm Air Source Heat Pump | Air-Source | MN | 4 | 1 | 1600 | Yes | 1 | 4 | 0 |  |  |  | 16 | 8.5 | 12.5 | 0 | 0 | 1 | 1 | 64 | 50 | 34 | 4 | 0 | 0 | 0 | 0 | 0
201718686 | 2017-07-14 | MN Resd Air Source Heat Pump | Air-Source | MN | 3 | 1 | 1200 | No | 0 | 0 | 3 | Yes |  |  | 17 | 9.5 | 13.3 | 0 | 1 | 0 | 1 | 51 | 39.9 | 28.5 | 3 | 0 | 0 | 0 | 0 | 0
201718698 | 2017-10-20 | MN Resd Air Source Heat Pump | Air-Source | MN | 0.75 | 2 | 600 | No | 0 | 0 | 1.5 |  |  |  | 30.5 | 13.5 | 16.1 | 0 | 1 | 0 | 1 | 45.75 | 24.15 | 20.25 | 1.5 | 0 | 0 | 0 | 0 | 0
201722211 | 2017-12-01 | MN Resd Air Source Heat Pump | Air-Source | MN | 3 | 1 | 1200 | Yes | 1 | 3 | 0 |  |  |  | 17 | 9 | 12.5 | 0 | 1 | 0 | 1 | 51 | 37.5 | 27 | 3 | 0 | 0 | 0 | 0 | 0
201722225 | 2017-12-01 | MN Resd Air Source Heat Pump | Air-Source | MN | 3 | 1 | 1200 | Yes | 1 | 3 | 0 |  |  |  | 15.7 | 8.5 | 13 | 0 | 1 | 0 | 1 | 47.1 | 39 | 25.5 | 3 | 0 | 0 | 0 | 0 | 0
201722237 | 2017-12-04 | MN Resd Air Source Heat Pump | Air-Source | MN | 3 | 1 | 1200 | No | 0 | 0 | 3 |  |  |  | 16 | 9.7 | 12.5 | 0 | 1 | 0 | 1 | 48 | 37.5 | 29.1 | 3 | 0 | 0 | 0 | 0 | 0
201722255 | 2017-09-07 | MN Resd Air Source Heat Pump | Air-Source | MN | 2 | 1 | 800 | No | 0 | 0 | 2 |  |  |  | 15.5 | 8.55 | 12.75 | 0 | 1 | 0 | 1 | 31 | 25.5 | 17.1 | 2 | 0 | 0 | 0 | 0 | 0
201722257 | 2017-11-21 | MN Resd Air Source Heat Pump | Air-Source | MN | 3 | 1 | 1200 | No | 0 | 0 | 3 |  |  |  | 21.5 | 10 | 13 | 0 | 1 | 0 | 1 | 64.5 | 39 | 30 | 3 | 0 | 0 | 0 | 0 | 0
201800017 | 2017-11-20 | MN Comm Air Source Heat Pump | Air-Source | MN | 1.5 | 1 | 600 | No | 0 | 0 | 1.5 |  |  |  | 18 | 9.9 | 12.5 | 0 | 0 | 1 | 1 | 27 | 18.75 | 14.85 | 1.5 | 0 | 0 | 0 | 0 | 0
201800101 | 2017-11-28 | MN Comm Package Terminal Air Source Heat Pump | Package Terminal | MN | 0.75 | 2 | 600 | No | 0 | 0 | 1.5 |  |  |  | 15 | 8.5 | 12.1 | 0 | 0 | 1 | 1 | 22.5 | 18.15 | 12.75 | 1.5 | 0 | 0 | 0 | 0 | 0
201800271 | 2017-09-05 | MN Comm Geothermal Heat Pump | Geothermal | MN | 4 | 1 | 3200 | No | 0 | 0 | 4 |  | Water to Air | Closed Loop | 3.6 |  |  | 0 | 0 | 1 | 0 | 14.4 | 0 | 0 | 4 | 1 | 1 | 0 | 0 | 1
201800273 | 2017-06-29 | MN Resd Air Source Heat Pump | Air-Source | MN | 5 | 1 | 2000 | Yes | 1 | 5 | 0 |  |  |  | 18.5 | 10.5 | 12.5 | 0 | 1 | 0 | 1 | 92.5 | 62.5 | 52.5 | 5 | 0 | 0 | 0 | 0 | 0
201800281 | 2017-01-04 | MN Comm Air Source Heat Pump | Air-Source | MN | 2.5 | 1 | 1000 | Yes | 1 | 2.5 | 0 |  |  |  | 15 | 8.5 | 12.5 | 0 | 0 | 1 | 1 | 37.5 | 31.25 | 21.25 | 2.5 | 0 | 0 | 0 | 0 | 0
201800294 | 2017-12-01 | MN Resd Air Source Heat Pump | Air-Source | MN | 4 | 1 | 1600 | Yes | 1 | 4 | 0 |  |  |  | 16 | 8.5 | 13 | 0 | 1 | 0 | 1 | 64 | 52 | 34 | 4 | 0 | 0 | 0 | 0 | 0
201800311 | 2017-04-27 | MN Resd Air Source Heat Pump | Air-Source | MN | 5 | 1 | 2000 | Yes | 1 | 5 | 0 |  |  |  | 15.3 | 8.6 | 12.5 | 0 | 1 | 0 | 1 | 76.5 | 62.5 | 43 | 5 | 0 | 0 | 0 | 0 | 0
201800335 | 2017-12-21 | MN Resd Air Source Heat Pump | Air-Source | MN | 3 | 1 | 1200 | Yes | 1 | 3 | 0 |  |  |  | 16 | 9.6 | 13 | 0 | 1 | 0 | 1 | 48 | 39 | 28.8 | 3 | 0 | 0 | 0 | 0 | 0
201800338 | 2017-07-28 | MN Comm Air Source Heat Pump | Air-Source | MN | 5 | 1 | 2000 | No | 0 | 0 | 5 |  |  |  | 16 | 8.5 | 12.5 | 0 | 0 | 1 | 1 | 80 | 62.5 | 42.5 | 5 | 0 | 0 | 0 | 0 | 0
201800339 | 2017-10-24 | MN Resd Air Source Heat Pump | Air-Source | MN | 1.5 | 1 | 600 | Yes | 1 | 1.5 | 0 |  |  |  | 22 | 11 | 12.5 | 0 | 1 | 0 | 1 | 33 | 18.75 | 16.5 | 1.5 | 0 | 0 | 0 | 0 | 0
201800349 | 2017-10-23 | MN Resd Air Source Heat Pump | Air-Source | MN | 1.5 | 1 | 600 | No | 0 | 0 | 1.5 |  |  |  | 20 | 10.3 | 12.5 | 0 | 1 | 0 | 1 | 30 | 18.75 | 15.45 | 1.5 | 0 | 0 | 0 | 0 | 0
201800383 | 2017-12-22 | MN Resd Air Source Heat Pump | Air-Source | MN | 2 | 1 | 800 | No | 0 | 0 | 2 |  |  |  | 15.75 | 8.55 | 13 | 0 | 1 | 0 | 1 | 31.5 | 26 | 17.1 | 2 | 0 | 0 | 0 | 0 | 0
201800385 | 2017-08-30 | MN Resd Air Source Heat Pump | Air-Source | MN | 4 | 1 | 1600 | No | 0 | 0 | 4 |  |  |  | 18 | 9.4 | 12.5 | 0 | 1 | 0 | 1 | 72 | 50 | 37.6 | 4 | 0 | 0 | 0 | 0 | 0
201800387 | 2017-11-03 | MN Comm Air Source Heat Pump | Air-Source | MN | 2.5 | 1 | 1000 | Yes | 1 | 2.5 | 0 |  |  |  | 18 | 11 | 12.5 | 0 | 0 | 1 | 1 | 45 | 31.25 | 27.5 | 2.5 | 0 | 0 | 0 | 0 | 0
201800427 | 2018-01-22 | MN Comm Cold Climate Heat Pump | Cold Climate | MN | 4 | 1 | 2000 | Yes | 1 | 4 | 0 |  |  |  | 22.4 | 10.2 | 12.5 | 0 | 0 | 1 | 0 | 89.6 | 50 | 40.8 | 4 | 0 | 0 | 0 | 0 | 0
201800441 | 2018-01-04 | MN Resd Air Source Heat Pump | Air-Source | MN | 2.5 | 1 | 1000 | No | 0 | 0 | 2.5 |  |  |  | 15 | 8.5 | 12.5 | 0 | 1 | 0 | 1 | 37.5 | 31.25 | 21.25 | 2.5 | 0 | 0 | 0 | 0 | 0
201800472 | 2017-11-17 | MN Comm Air Source Heat Pump | Air-Source | MN | 1 | 2 | 800 | No | 0 | 0 | 2 |  |  |  | 22.5 | 11 | 12.5 | 0 | 0 | 1 | 1 | 45 | 25 | 22 | 2 | 0 | 0 | 0 | 0 | 0
201800477 | 2017-07-14 | MN Resd Air Source Heat Pump | Air-Source | MN | 5 | 1 | 2000 | Yes | 1 | 5 | 0 |  |  |  | 15.3 | 8.6 | 12.5 | 0 | 1 | 0 | 1 | 76.5 | 62.5 | 43 | 5 | 0 | 0 | 0 | 0 | 0
201800477 | 2017-07-14 | MN Resd Air Source Heat Pump | Air-Source | MN | 4 | 1 | 1600 | Yes | 1 | 4 | 0 |  |  |  | 15 | 8.5 | 12.5 | 0 | 1 | 0 | 1 | 60 | 50 | 34 | 4 | 0 | 0 | 0 | 0 | 0
201800487 | 2017-11-01 | MN Resd Air Source Heat Pump | Air-Source | MN | 2 | 1 | 800 | Yes | 1 | 2 | 0 |  |  |  | 22 | 9.5 | 12.55 | 0 | 1 | 0 | 1 | 44 | 25.1 | 19 | 2 | 0 | 0 | 0 | 0 | 0
201800501 | 2017-12-31 | MN Comm Package Terminal Air Source Heat Pump | Package Terminal | MN | 0.75 | 1 | 300 | No | 0 | 0 | 0.75 |  |  |  | 15 | 8.5 | 12 | 0 | 0 | 1 | 1 | 11.25 | 9 | 6.375 | 0.75 | 0 | 0 | 0 | 0 | 0
201800507 | 2017-12-01 | MN Comm Geothermal Heat Pump | Geothermal | MN | 5 | 1 | 4000 | No | 0 | 0 | 5 |  | Water to Air | Closed Loop | 3.6 |  |  | 0 | 0 | 1 | 0 | 18 | 0 | 0 | 5 | 1 | 1 | 0 | 0 | 1
201800560 | 2018-01-08 | MN DSM Cold Climate Heat Pump | Cold Climate | MN | 3 | 1 | 1500 | No | 0 | 0 | 3 | No |  |  | 16.75 | 10 | 11.45 | 0 | 1 | 0 | 1 | 50.25 | 34.35 | 30 | 3 | 0 | 0 | 0 | 0 | 0
201800601 | 2017-05-15 | MN Resd Air Source Heat Pump | Air-Source | MN | 2 | 1 | 800 | Yes | 1 | 2 | 0 |  |  |  | 18 | 10 | 12.5 | 0 | 1 | 0 | 1 | 36 | 25 | 20 | 2 | 0 | 0 | 0 | 0 | 0
201800615 | 2018-01-23 | MN Comm Geothermal Heat Pump | Geothermal | MN | 5 | 2 | 8000 | No | 0 | 0 | 10 |  | Water to Air | Closed Loop | 3.8 |  | 17.1 | 0 | 0 | 1 | 0 | 38 | 171 | 0 | 10 | 1 | 1 | 0 | 0 | 1
201800617 | 2017-11-16 | MN Comm Air Source Heat Pump | Air-Source | MN | 5 | 1 | 2000 | No | 0 | 0 | 5 |  |  |  | 16 | 9.5 | 12.5 | 0 | 0 | 1 | 1 | 80 | 62.5 | 47.5 | 5 | 0 | 0 | 0 | 0 | 0
201800676 | 2017-06-27 | MN Resd Air Source Heat Pump | Air-Source | MN | 1 | 1 | 400 | Yes | 1 | 1 | 0 |  |  |  | 21.5 | 11.2 | 12.5 | 0 | 1 | 0 | 1 | 21.5 | 12.5 | 11.2 | 1 | 0 | 0 | 0 | 0 | 0
201800725 | 2017-11-22 | MN Resd Geothermal Heat Pump | Geothermal | MN | 5 | 1 | 4000 | No | 0 | 0 | 5 |  | Water to Air | Closed Loop | 3.6 |  |  | 0 | 1 | 0 | 0 | 18 | 0 | 0 | 5 | 1 | 1 | 0 | 0 | 1
201800731 | 2017-11-03 | MN Comm Air Source Heat Pump | Air-Source | MN | 3.5 | 1 | 1400 | No | 0 | 0 | 3.5 | No |  |  | 19 | 11 | 13.4 | 0 | 0 | 1 | 1 | 66.5 | 46.9 | 38.5 | 3.5 | 0 | 0 | 0 | 0 | 0
201800731 | 2017-11-03 | MN Comm Air Source Heat Pump | Air-Source | MN | 2.5 | 1 | 1000 | No | 0 | 0 | 2.5 | No |  |  | 18 | 11 | 12.5 | 0 | 0 | 1 | 1 | 45 | 31.25 | 27.5 | 2.5 | 0 | 0 | 0 | 0 | 0
201800762 | 2018-01-24 | MN Resd Air Source Heat Pump | Air-Source | MN | 2 | 1 | 800 | No | 0 | 0 | 2 |  |  |  | 20 | 9.8 | 13.6 | 0 | 1 | 0 | 1 | 40 | 27.2 | 19.6 | 2 | 0 | 0 | 0 | 0 | 0
201800765 | 2017-12-14 | MN Resd Air Source Heat Pump | Air-Source | MN | 3 | 1 | 1200 | Yes | 1 | 3 | 0 |  |  |  | 18.5 | 9.5 | 13 | 0 | 1 | 0 | 1 | 55.5 | 39 | 28.5 | 3 | 0 | 0 | 0 | 0 | 0
201800768 | 2016-06-22 | MN Comm Air Source Heat Pump | Air-Source | MN | 2 | 1 | 800 | No | 0 | 0 | 2 |  |  |  | 18 | 10 | 12.5 | 0 | 0 | 1 | 1 | 36 | 25 | 20 | 2 | 0 | 0 | 0 | 0 | 0
201800769 | 2016-08-29 | MN Resd Air Source Heat Pump | Air-Source | MN | 3 | 1 | 1200 | No | 0 | 0 | 3 | Yes |  |  | 15.5 | 8.2 | 13 | 0 | 1 | 0 | 1 | 46.5 | 39 | 24.6 | 3 | 0 | 0 | 0 | 0 | 0
201800797 | 2018-01-03 | MN Resd Air Source Heat Pump Cooling Only | Air-Source | MN | 2 | 1 | 800 | No | 0 | 0 | 2 |  |  |  | 15 | 8.5 | 12.5 | 0 | 1 | 0 | 1 | 30 | 25 | 17 | 2 | 0 | 0 | 0 | 0 | 0
201800812 | 2017-10-31 | MN Resd Air Source Heat Pump | Air-Source | MN | 3.5 | 1 | 1400 | Yes | 1 | 3.5 | 0 |  |  |  | 15 | 8.5 | 12.5 | 0 | 1 | 0 | 1 | 52.5 | 43.75 | 29.75 | 3.5 | 0 | 0 | 0 | 0 | 0
201800815 | 2018-02-16 | MN Resd Air Source Heat Pump | Air-Source | MN | 2 | 1 | 800 | No | 0 | 0 | 2 |  |  |  | 16 | 9 | 13 | 0 | 1 | 0 | 1 | 32 | 26 | 18 | 2 | 0 | 0 | 0 | 0 | 0
201800827 | 2017-10-29 | MN Resd Air Source Heat Pump | Air-Source | MN | 2 | 1 | 800 | No | 0 | 0 | 2 |  |  |  | 16.4 | 9.6 | 13.6 | 0 | 1 | 0 | 1 | 32.8 | 27.2 | 19.2 | 2 | 0 | 0 | 0 | 0 | 0
201800855 | 2018-02-15 | MN Resd Cold Climate Heat Pump Cooling Only | Cold Climate | MN | 3 | 1 | 1500 | No | 0 | 0 | 3 | Yes |  |  | 16.5 | 10 | 9.5 | 0 | 1 | 0 | 0 | 49.5 | 28.5 | 30 | 3 | 0 | 0 | 0 | 0 | 0
201800862 | 2017-11-30 | All Air Source Heat Pump No Rebate | Air-Source | MN | 0.75 | 2 | 0 | No | 0 | 0 | 1.5 | No | [5 empty] | 1 | 0 | 0 | 1 | 0 | 0 | 0 | 1.5 | 0 | 0 | 0 | 0 | 0
201800882 | 2018-02-23 | MN Comm Geothermal Heat Pump | Geothermal | MN | 6 | 1 | 4800 | Yes | 1 | 6 | 0 |  | Water to Air | Closed Loop | 3.7 |  | 19.3 | 0 | 0 | 1 | 0 | 22.2 | 115.8 | 0 | 6 | 1 | 1 | 0 | 0 | 1
201800882 | 2018-02-23 | MN Comm Geothermal Heat Pump | Geothermal | MN | 4 | 1 | 3200 | Yes | 1 | 4 | 0 |  | Water to Air | Closed Loop | 4 |  | 19.3 | 0 | 0 | 1 | 0 | 16 | 77.2 | 0 | 4 | 1 | 1 | 0 | 0 | 1
201800887 | 2018-02-26 | MN Resd Air Source Heat Pump Cooling Only | Air-Source | MN | 2.5 | 1 | 1000 | No | 0 | 0 | 2.5 | Yes |  |  | 15 | 9 | 12 | 0 | 1 | 0 | 1 | 37.5 | 30 | 22.5 | 2.5 | 0 | 0 | 0 | 0 | 0
201800889 | 2018-03-11 | MN Resd Air Source Heat Pump | Air-Source | MN | 4 | 1 | 1600 | Yes | 1 | 4 | 0 |  |  |  | 16 | 9.5 | 12.5 | 0 | 1 | 0 | 1 | 64 | 50 | 38 | 4 | 0 | 0 | 0 | 0 | 0
201800897 | 2018-03-30 | MN Resd Cold Climate Heat Pump | Cold Climate | MN | 2 | 1 | 1000 | No | 0 | 0 | 2 | Yes |  |  | 18 | 10 | 12.5 | 0 | 1 | 0 | 0 | 36 | 25 | 20 | 2 | 0 | 0 | 0 | 0 | 0
201800958 | 2018-03-20 | MN Resd Cold Climate Heat Pump | Cold Climate | MN | 2 | 1 | 1000 | No | 0 | 0 | 2 | No |  |  | 20 | 10.3 | 13.3 | 0 | 1 | 0 | 0 | 40 | 26.6 | 20.6 | 2 | 0 | 0 | 0 | 0 | 0
201800959 | 2018-02-19 | MN Resd Air Source Heat Pump | Air-Source | MN | 3 | 1 | 1200 | Yes | 1 | 3 | 0 |  |  |  | 18.5 | 9.5 | 13 | 0 | 1 | 0 | 1 | 55.5 | 39 | 28.5 | 3 | 0 | 0 | 0 | 0 | 0
201800961 | 2018-03-10 | MN Comm Cold Climate Heat Pump | Cold Climate | MN | 1 | 1 | 500 | No | 0 | 0 | 1 |  |  |  | 22 | 11 | 12.5 | 0 | 0 | 1 | 0 | 22 | 12.5 | 11 | 1 | 0 | 0 | 0 | 0 | 0
201800961 | 2018-03-10 | All Air Source Heat Pump No Rebate | Air-Source | MN | 1 | 1 | 0 | No | 0 | 0 | 1 |  |  |  | 16 | 9 | 10 | 1 | 0 | 0 | 1 | 16 | 10 | 9 | 1 | 0 | 0 | 0 | 0 | 0
201800961 | 2018-03-10 | MN Comm Cold Climate Heat Pump | Cold Climate | MN | 1.5 | 1 | 750 | No | 0 | 0 | 1.5 |  |  |  | 20 | 10.5 | 13.3 | 0 | 0 | 1 | 0 | 30 | 19.95 | 15.75 | 1.5 | 0 | 0 | 0 | 0 | 0
201800963 | 2018-03-12 | MN Comm Geothermal Heat Pump | Geothermal | MN | 3 | 1 | 2400 | No | 0 | 0 | 3 |  | Water to Air | Closed Loop | 3.8 |  | 18.7 | 0 | 0 | 1 | 0 | 11.4 | 56.1 | 0 | 3 | 1 | 1 | 0 | 0 | 1
201800964 | 2018-04-09 | MN Resd Cold Climate Heat Pump | Cold Climate | MN | 2.5 | 1 | 1250 | No | 0 | 0 | 2.5 |  |  |  | 23.8 | 10 | 12.5 | 0 | 1 | 0 | 0 | 59.5 | 31.25 | 25 | 2.5 | 0 | 0 | 0 | 0 | 0
201801050 | 2018-03-20 | MN Resd Air Source Heat Pump | Air-Source | MN | 3 | 1 | 1200 | No | 0 | 0 | 3 | Yes |  |  | 15 | 8.5 | 12.5 | 0 | 1 | 0 | 1 | 45 | 37.5 | 25.5 | 3 | 0 | 0 | 0 | 0 | 0
201801113 | 2018-04-16 | MN Resd Air Source Heat Pump | Air-Source | MN | 2.5 | 1 | 1000 | No | 0 | 0 | 2.5 |  |  |  | 16 | 9 | 12.5 | 0 | 1 | 0 | 1 | 40 | 31.25 | 22.5 | 2.5 | 0 | 0 | 0 | 0 | 0
201801171 | 2018-03-20 | All Air Source Heat Pump No Rebate | Air-Source | MN | 2 | 1 | 0 | No | 0 | 0 | 2 | No |  |  | 10 | 2 | 4 | 1 | 0 | 0 | 1 | 20 | 8 | 4 | 2 | 0 | 0 | 0 | 0 | 0
201801259 | 2018-03-21 | MN Resd Air Source Heat Pump Cooling Only | Air-Source | MN | 2 | 1 | 800 | No | 0 | 0 | 2 |  |  |  | 15.5 | 8.5 | 12.75 | 0 | 1 | 0 | 1 | 31 | 25.5 | 17 | 2 | 0 | 0 | 0 | 0 | 0
201801261 | 2018-02-21 | MN Comm Geothermal Heat Pump | Geothermal | MN | 3 | 1 | 2400 | No | 0 | 0 | 3 |  | Water to Air | Closed Loop | 4.45 |  | 17.1 | 0 | 0 | 1 | 0 | 13.35 | 51.3 | 0 | 3 | 1 | 1 | 0 | 0 | 1
201801274 | 2018-02-26 | MN Comm Air Source Heat Pump | Air-Source | MN | 5 | 3 | 6000 | Yes | 1 | 15 | 0 |  |  |  | 16 | 9 | 12.5 | 0 | 0 | 1 | 1 | 240 | 187.5 | 135 | 15 | 0 | 0 | 0 | 0 | 0
201801274 | 2018-02-26 | MN Comm Air Source Heat Pump | Air-Source | MN | 4 | 1 | 1600 | Yes | 1 | 4 | 0 |  |  |  | 16 | 9 | 12.5 | 0 | 0 | 1 | 1 | 64 | 50 | 36 | 4 | 0 | 0 | 0 | 0 | 0
201801279 | 2017-12-15 | MN Comm Geothermal Heat Pump | Geothermal | MN | 28 | 2 | 44800 | Yes | 1 | 56 | 0 |  | Water to Water | Closed Loop | 4.8 |  |  | 0 | 0 | 1 | 0 | 268.8 | 0 | 0 | 56 | 1 | 1 | 0 | 1 | 0
201801300 | 2018-05-09 | MN Resd Air Source Heat Pump Cooling Only | Air-Source | MN | 2.5 | 1 | 1000 | No | 0 | 0 | 2.5 |  |  |  | 15 | 8.5 | 12.5 | 0 | 1 | 0 | 1 | 37.5 | 31.25 | 21.25 | 2.5 | 0 | 0 | 0 | 0 | 0
201801362 | 2018-05-03 | MN Comm Cold Climate Heat Pump | Cold Climate | MN | 2.5 | 1 | 1250 | No | 0 | 0 | 2.5 | Yes |  |  | 18.7 | 11.8 | 12.5 | 0 | 0 | 1 | 0 | 46.75 | 31.25 | 29.5 | 2.5 | 0 | 0 | 0 | 0 | 0
201801364 | 2018-04-16 | MN Comm Cold Climate Heat Pump | Cold Climate | MN | 2.5 | 2 | 2500 | No | 0 | 0 | 5 | Yes |  |  | 18.7 | 11.8 | 12.5 | 0 | 0 | 1 | 0 | 93.5 | 62.5 | 59 | 5 | 0 | 0 | 0 | 0 | 0
201801394 | 2018-05-15 | MN Resd Air Source Heat Pump | Air-Source | MN | 3 | 1 | 1200 | Yes | 1 | 3 | 0 |  |  |  | 15 | 8.5 | 12.5 | 0 | 1 | 0 | 1 | 45 | 37.5 | 25.5 | 3 | 0 | 0 | 0 | 0 | 0
201801414 | 2018-05-01 | MN Resd Air Source Heat Pump | Air-Source | MN | 3 | 1 | 1200 | No | 0 | 0 | 3 |  |  |  | 18.5 | 9.5 | 13 | 0 | 1 | 0 | 1 | 55.5 | 39 | 28.5 | 3 | 0 | 0 | 0 | 0 | 0
201801423 | 2018-05-11 | MN Resd Air Source Heat Pump | Air-Source | MN | 3 | 1 | 1200 | No | 0 | 0 | 3 |  |  |  | 16 | 9 | 12.5 | 0 | 1 | 0 | 1 | 48 | 37.5 | 27 | 3 | 0 | 0 | 0 | 0 | 0
201801462 | 2018-05-09 | MN Resd Air Source Heat Pump | Air-Source | MN | 2.5 | 1 | 1000 | No | 0 | 0 | 2.5 | Yes |  |  | 15.5 | 9 | 13 | 0 | 1 | 0 | 1 | 38.75 | 32.5 | 22.5 | 2.5 | 0 | 0 | 0 | 0 | 0
201801498 | 2018-05-26 | MN Resd Cold Climate Heat Pump | Cold Climate | MN | 1.5 | 1 | 750 | Yes | 1 | 1.5 | 0 |  |  |  | 20 | 10.3 | 12.5 | 0 | 1 | 0 | 0 | 30 | 18.75 | 15.45 | 1.5 | 0 | 0 | 0 | 0 | 0
201801508 | 2018-04-25 | MN Resd Air Source Heat Pump | Air-Source | MN | 2 | 1 | 800 | No | 0 | 0 | 2 |  |  |  | 16 | 8.5 | 12.5 | 0 | 1 | 0 | 1 | 32 | 25 | 17 | 2 | 0 | 0 | 0 | 0 | 0
201801512 | 2018-05-31 | MN Resd Air Source Heat Pump | Air-Source | MN | 3 | 1 | 1200 | No | 0 | 0 | 3 |  |  |  | 17 | 8.5 | 12.5 | 0 | 1 | 0 | 1 | 51 | 37.5 | 25.5 | 3 | 0 | 0 | 0 | 0 | 0
201801543 | 2018-05-07 | MN Resd Air Source Heat Pump | Air-Source | MN | 3 | 1 | 1200 | No | 0 | 0 | 3 |  |  |  | 15.75 | 8.75 | 13 | 0 | 1 | 0 | 1 | 47.25 | 39 | 26.25 | 3 | 0 | 0 | 0 | 0 | 0
201801547 | 2018-06-05 | MN Resd Cold Climate Heat Pump | Cold Climate | MN | 1.5 | 1 | 750 | No | 0 | 0 | 1.5 | Yes |  |  | 20.5 | 11.2 | 13.4 | 0 | 1 | 0 | 0 | 30.75 | 20.1 | 16.8 | 1.5 | 0 | 0 | 0 | 0 | 0
201817618 | 2018-05-25 | MN Comm Air Source Heat Pump Cooling Only | Air-Source | MN | 5 | 2 | 4000 | No | 0 | 0 | 10 |  |  |  | 18.5 | 9.5 | 12.5 | 0 | 0 | 1 | 1 | 185 | 125 | 95 | 10 | 0 | 0 | 0 | 0 | 0
201817619 | 2018-05-23 | MN Resd Air Source Heat Pump Cooling Only | Air-Source | MN | 3 | 1 | 1200 | No | 0 | 0 | 3 | Yes |  |  | 16 | 8.7 | 12.6 | 0 | 1 | 0 | 1 | 48 | 37.8 | 26.1 | 3 | 0 | 0 | 0 | 0 | 0
201817620 | 2018-05-11 | MN Resd Air Source Heat Pump Cooling Only | Air-Source | MN | 2 | 1 | 800 | No | 0 | 0 | 2 |  |  |  | 15 | 8.5 | 12.5 | 0 | 1 | 0 | 1 | 30 | 25 | 17 | 2 | 0 | 0 | 0 | 0 | 0
201817624 | 2018-05-31 | MN Resd Air Source Heat Pump Cooling Only | Air-Source | MN | 2.5 | 1 | 1000 | No | 0 | 0 | 2.5 |  |  |  | 15.5 | 9 | 13 | 0 | 1 | 0 | 1 | 38.75 | 32.5 | 22.5 | 2.5 | 0 | 0 | 0 | 0 | 0
201817629 | 2018-05-30 | MN Resd Air Source Heat Pump Cooling Only | Air-Source | MN | 3 | 1 | 1200 | No | 0 | 0 | 3 | Yes |  |  | 18.5 | 9.5 | 12.5 | 0 | 1 | 0 | 1 | 55.5 | 37.5 | 28.5 | 3 | 0 | 0 | 0 | 0 | 0
201817668 | 2018-06-15 | MN Resd Air Source Heat Pump Cooling Only | Air-Source | MN | 2.5 | 1 | 1000 | No | 0 | 0 | 2.5 |  |  |  | 15 | 9 | 12.5 | 0 | 1 | 0 | 1 | 37.5 | 31.25 | 22.5 | 2.5 | 0 | 0 | 0 | 0 | 0
201817685 | 2018-05-15 | MN Resd Air Source Heat Pump | Air-Source | MN | 1.5 | 1 | 600 | Yes | 1 | 1.5 | 0 | Yes |  |  | 18.5 | 9 | 12.2 | 0 | 1 | 0 | 1 | 27.75 | 18.3 | 13.5 | 1.5 | 0 | 0 | 0 | 0 | 0
201817690 | 2018-04-16 | MN Resd Cold Climate Heat Pump | Cold Climate | MN | 3 | 1 | 1500 | No | 0 | 0 | 3 |  |  |  | 20 | 10.3 | 13 | 0 | 1 | 0 | 0 | 60 | 39 | 30.9 | 3 | 0 | 0 | 0 | 0 | 0
201817692 | 2018-06-12 | MN Resd Geothermal Heat Pump | Geothermal | MN | 4 | 1 | 3200 | No | 0 | 0 | 4 | Yes | Water to Air | Closed Loop | 3.5 |  | 22 | 0 | 1 | 0 | 0 | 14 | 88 | 0 | 4 | 1 | 1 | 0 | 0 | 1
201817708 | 2018-06-28 | MN Resd Air Source Heat Pump | Air-Source | MN | 3 | 1 | 1200 | No | 0 | 0 | 3 |  |  |  | 18.5 | 9.5 | 13 | 0 | 1 | 0 | 1 | 55.5 | 39 | 28.5 | 3 | 0 | 0 | 0 | 0 | 0
201817718 | 2018-06-09 | MN Resd Air Source Heat Pump Cooling Only | Air-Source | MN | 3 | 1 | 1200 | No | 0 | 0 | 3 | Yes |  |  | 16 | 9 | 13 | 0 | 1 | 0 | 1 | 48 | 39 | 27 | 3 | 0 | 0 | 0 | 0 | 0
201817721 | 2018-06-18 | MN Resd Air Source Heat Pump Cooling Only | Air-Source | MN | 5 | 1 | 2000 | No | 0 | 0 | 5 |  |  |  | 18.5 | 9.5 | 12.5 | 0 | 1 | 0 | 1 | 92.5 | 62.5 | 47.5 | 5 | 0 | 0 | 0 | 0 | 0
201817725 | 2018-06-29 | MN Comm Air Source Heat Pump | Air-Source | MN | 3 | 1 | 1200 | No | 0 | 0 | 3 |  |  |  | 18.5 | 9.5 | 13 | 0 | 0 | 1 | 1 | 55.5 | 39 | 28.5 | 3 | 0 | 0 | 0 | 0 | 0
201817730 | 2018-06-14 | MN DSM Cold Climate Heat Pump | Cold Climate | MN | 3 | 1 | 1500 | No | 0 | 0 | 3 |  |  |  | 18.5 | 10.5 | 12 | 0 | 1 | 0 | 1 | 55.5 | 36 | 31.5 | 3 | 0 | 0 | 0 | 0 | 0
201817731 | 2018-07-11 | MN Resd Air Source Heat Pump Cooling Only | Air-Source | MN | 2 | 1 | 800 | No | 0 | 0 | 2 |  |  |  | 15.5 | 9 | 12.5 | 0 | 1 | 0 | 1 | 31 | 25 | 18 | 2 | 0 | 0 | 0 | 0 | 0
201817732 | 2018-06-25 | MN Resd Air Source Heat Pump | Air-Source | MN | 3 | 1 | 1200 | No | 0 | 0 | 3 |  |  |  | 21 | 8.5 | 13 | 0 | 1 | 0 | 1 | 63 | 39 | 25.5 | 3 | 0 | 0 | 0 | 0 | 0
201817763 | 2018-05-30 | MN Resd Cold Climate Heat Pump | Cold Climate | MN | 2 | 1 | 1000 | No | 0 | 0 | 2 |  |  |  | 20.5 | 11.5 | 13 | 0 | 1 | 0 | 0 | 41 | 26 | 23 | 2 | 0 | 0 | 0 | 0 | 0
201817767 | 2018-06-04 | MN Resd Air Source Heat Pump Cooling Only | Air-Source | MN | 1.5 | 1 | 600 | No | 0 | 0 | 1.5 |  |  |  | 16 | 8.5 | 13 | 0 | 1 | 0 | 1 | 24 | 19.5 | 12.75 | 1.5 | 0 | 0 | 0 | 0 | 0
201817768 | 2018-06-27 | MN Resd Air Source Heat Pump Cooling Only | Air-Source | MN | 2.5 | 1 | 1000 | No | 0 | 0 | 2.5 |  |  |  | 15 | 8.5 | 12.5 | 0 | 1 | 0 | 1 | 37.5 | 31.25 | 21.25 | 2.5 | 0 | 0 | 0 | 0 | 0
201817775 | 2018-07-12 | MN Resd Cold Climate Heat Pump | Cold Climate | MN | 1.25 | 1 | 625 | No | 0 | 0 | 1.25 |  |  |  | 22 | 11 | 12.5 | 0 | 1 | 0 | 0 | 27.5 | 15.625 | 13.75 | 1.25 | 0 | 0 | 0 | 0 | 0
201817824 | 2018-06-06 | MN Comm Geothermal Heat Pump | Geothermal | MN | 2 | 1 | 1600 | No | 0 | 0 | 2 |  | Water to Air | Closed Loop | 3.6 |  | 18 | 0 | 0 | 1 | 0 | 7.2 | 36 | 0 | 2 | 1 | 1 | 0 | 0 | 1
201817892 | 2018-07-03 | MN Resd Cold Climate Heat Pump | Cold Climate | MN | 2 | 1 | 1000 | No | 0 | 0 | 2 | Yes |  |  | 19.5 | 10.5 | 12.5 | 0 | 1 | 0 | 0 | 39 | 25 | 21 | 2 | 0 | 0 | 0 | 0 | 0
201817894 | 2018-07-16 | MN Comm Air Source Heat Pump | Air-Source | MN | 3 | 1 | 1200 | No | 0 | 0 | 3 |  |  |  | 17 | 9 | 13 | 0 | 0 | 1 | 1 | 51 | 39 | 27 | 3 | 0 | 0 | 0 | 0 | 0
201817904 | 2018-07-17 | MN Resd Cold Climate Heat Pump | Cold Climate | MN | 2 | 1 | 1000 | No | 0 | 0 | 2 |  |  |  | 19.5 | 10.5 | 12.5 | 0 | 1 | 0 | 0 | 39 | 25 | 21 | 2 | 0 | 0 | 0 | 0 | 0
201817905 | 2018-06-28 | MN Resd Cold Climate Heat Pump | Cold Climate | MN | 1.5 | 1 | 750 | No | 0 | 0 | 1.5 |  |  |  | 21 | 11 | 12.5 | 0 | 1 | 0 | 0 | 31.5 | 18.75 | 16.5 | 1.5 | 0 | 0 | 0 | 0 | 0
201817910 | 2018-07-26 | MN Resd Air Source Heat Pump | Air-Source | MN | 3 | 1 | 1200 | No | 0 | 0 | 3 |  |  |  | 17 | 8.5 | 12.5 | 0 | 1 | 0 | 1 | 51 | 37.5 | 25.5 | 3 | 0 | 0 | 0 | 0 | 0
201817911 | 2018-07-20 | MN Resd Air Source Heat Pump | Air-Source | MN | 3 | 1 | 1200 | No | 0 | 0 | 3 |  |  |  | 18.5 | 9.5 | 13 | 0 | 1 | 0 | 1 | 55.5 | 39 | 28.5 | 3 | 0 | 0 | 0 | 0 | 0
201817913 | 2018-07-11 | MN Resd Air Source Heat Pump | Air-Source | MN | 1.83 | 1 | 732 | No | 0 | 0 | 1.83 | Yes |  |  | 18.5 | 9 | 12.2 | 0 | 1 | 0 | 1 | 33.855 | 22.326 | 16.47 | 1.83 | 0 | 0 | 0 | 0 | 0
201817921 | 2018-07-03 | MN Resd Air Source Heat Pump | Air-Source | MN | 4 | 1 | 1600 | No | 0 | 0 | 4 |  |  |  | 20 | 9.2 | 12.5 | 0 | 1 | 0 | 1 | 80 | 50 | 36.8 | 4 | 0 | 0 | 0 | 0 | 0
201817955 | 2018-07-03 | MN Resd Geothermal Heat Pump | Geothermal | MN | 5 | 1 | 4000 | No | 0 | 0 | 5 | Yes | Water to Water | Closed Loop | 3 |  | 14.8 | 0 | 1 | 0 | 0 | 15 | 74 | 0 | 5 | 1 | 1 | 0 | 1 | 0
201817956 | 2018-06-01 | MN Resd Cold Climate Heat Pump | Cold Climate | MN | 1.5 | 1 | 750 | No | 0 | 0 | 1.5 |  |  |  | 20 | 10.4 | 13.3 | 0 | 1 | 0 | 0 | 30 | 19.95 | 15.6 | 1.5 | 0 | 0 | 0 | 0 | 0
201817962 | 2018-08-01 | MN Resd Air Source Heat Pump | Air-Source | MN | 3 | 1 | 1200 | Yes | 1 | 3 | 0 |  |  |  | 15 | 9 | 12.5 | 0 | 1 | 0 | 1 | 45 | 37.5 | 27 | 3 | 0 | 0 | 0 | 0 | 0
201817963 | 2018-08-01 | MN Resd Air Source Heat Pump Cooling Only | Air-Source | MN | 2 | 1 | 800 | No | 0 | 0 | 2 | Yes |  |  | 15.5 | 8.5 | 12 | 0 | 1 | 0 | 1 | 31 | 24 | 17 | 2 | 0 | 0 | 0 | 0 | 0
201817968 | 2018-07-16 | MN Comm Package Terminal Air Source Heat Pump | Package Terminal | MN | 0.75 | 5 | 1500 | No | 0 | 0 | 3.75 |  |  |  | 15 | 12.5 | 12.1 | 0 | 0 | 1 | 1 | 56.25 | 45.375 | 46.875 | 3.75 | 0 | 0 | 0 | 0 | 0
201817970 | 2018-06-21 | MN Resd Air Source Heat Pump | Air-Source | MN | 2.5 | 1 | 1000 | No | 0 | 0 | 2.5 |  |  |  | 16 | 9 | 13 | 0 | 1 | 0 | 1 | 40 | 32.5 | 22.5 | 2.5 | 0 | 0 | 0 | 0 | 0
201817971 | 2018-07-30 | MN Resd Air Source Heat Pump | Air-Source | MN | 3 | 1 | 1200 | No | 0 | 0 | 3 |  |  |  | 21.5 | 8.7 | 13 | 0 | 1 | 0 | 1 | 64.5 | 39 | 26.1 | 3 | 0 | 0 | 0 | 0 | 0
201817972 | 2018-07-29 | MN Resd Cold Climate Heat Pump | Cold Climate | MN | 1.5 | 1 | 750 | No | 0 | 0 | 1.5 |  |  |  | 21 | 11 | 12.5 | 0 | 1 | 0 | 0 | 31.5 | 18.75 | 16.5 | 1.5 | 0 | 0 | 0 | 0 | 0
201817973 | 2018-06-29 | MN Resd Cold Climate Heat Pump | Cold Climate | MN | 3 | 1 | 1500 | No | 0 | 0 | 3 |  |  |  | 21.5 | 10.5 | 13.5 | 0 | 1 | 0 | 0 | 64.5 | 40.5 | 31.5 | 3 | 0 | 0 | 0 | 0 | 0
201818018 | 2018-06-14 | MN Resd Cold Climate Heat Pump | Cold Climate | MN | 2 | 1 | 1000 | No | 0 | 0 | 2 |  |  |  | 19.5 | 10.6 | 12.5 | 0 | 1 | 0 | 0 | 39 | 25 | 21.2 | 2 | 0 | 0 | 0 | 0 | 0
201818021 | 2018-06-04 | MN Resd Cold Climate Heat Pump | Cold Climate | MN | 3 | 1 | 1500 | No | 0 | 0 | 3 |  |  |  | 21.5 | 10.5 | 13.5 | 0 | 1 | 0 | 0 | 64.5 | 40.5 | 31.5 | 3 | 0 | 0 | 0 | 0 | 0
201818022 | 2018-05-18 | MN Resd Cold Climate Heat Pump | Cold Climate | MN | 3 | 1 | 1500 | No | 0 | 0 | 3 | Yes |  |  | 21.5 | 10 | 13 | 0 | 1 | 0 | 0 | 64.5 | 39 | 30 | 3 | 0 | 0 | 0 | 0 | 0
201818023 | 2018-05-22 | MN Resd Cold Climate Heat Pump Cooling Only | Cold Climate | MN | 1.5 | 1 | 750 | No | 0 | 0 | 1.5 |  |  |  | 19.5 | 10 | 13.2 | 0 | 1 | 0 | 0 | 29.25 | 19.8 | 15 | 1.5 | 0 | 0 | 0 | 0 | 0
201818032 | 2018-05-25 | MN Resd Geothermal Heat Pump | Geothermal | MN | 5 | 1 | 4000 | No | 0 | 0 | 5 |  | Water to Air | Open Loop | 4.1 |  | 21.1 | 0 | 1 | 0 | 0 | 20.5 | 105.5 | 0 | 5 | 1 | 0 | 1 | 0 | 1
201818037 | 2018-07-17 | MN Comm Geothermal Heat Pump | Geothermal | MN | 5 | 2 | 8000 | No | 0 | 0 | 10 |  | Water to Air | Closed Loop | 3.6 |  | 17.3 | 0 | 0 | 1 | 0 | 36 | 173 | 0 | 10 | 1 | 1 | 0 | 0 | 1
201818038 | 2018-07-18 | All Air Source Heat Pump No Rebate | Air-Source | MN | 1 | 1 | 0 | No | 0 | 0 | 1 | Yes |  |  | 22 | 11 | 12.5 | 1 | 0 | 0 | 1 | 22 | 12.5 | 11 | 1 | 0 | 0 | 0 | 0 | 0
201818045 | 2018-05-09 | MN Resd Cold Climate Heat Pump | Cold Climate | MN | 2.5 | 1 | 1250 | No | 0 | 0 | 2.5 |  |  |  | 18 | 11 | 12.5 | 0 | 1 | 0 | 0 | 45 | 31.25 | 27.5 | 2.5 | 0 | 0 | 0 | 0 | 0
201818053 | 2018-07-01 | MN Resd Air Source Heat Pump Cooling Only | Air-Source | MN | 3 | 1 | 1200 | No | 0 | 0 | 3 |  |  |  | 18.5 | 9.5 | 13 | 0 | 1 | 0 | 1 | 55.5 | 39 | 28.5 | 3 | 0 | 0 | 0 | 0 | 0
201818090 | 2018-04-12 | MN Resd Cold Climate Heat Pump | Cold Climate | MN | 1.25 | 1 | 625 | No | 0 | 0 | 1.25 |  |  |  | 22 | 11 | 12.5 | 0 | 1 | 0 | 0 | 27.5 | 15.625 | 13.75 | 1.25 | 0 | 0 | 0 | 0 | 0
201818129 | 2018-07-30 | MN Resd Air Source Heat Pump | Air-Source | MN | 3 | 1 | 1200 | No | 0 | 0 | 3 |  |  |  | 15 | 8.5 | 12.5 | 0 | 1 | 0 | 1 | 45 | 37.5 | 25.5 | 3 | 0 | 0 | 0 | 0 | 0
201818131 | 2018-07-30 | MN Resd Air Source Heat Pump | Air-Source | MN | 2.5 | 1 | 1000 | No | 0 | 0 | 2.5 |  |  |  | 15 | 8.5 | 12.5 | 0 | 1 | 0 | 1 | 37.5 | 31.25 | 21.25 | 2.5 | 0 | 0 | 0 | 0 | 0
201818144 | 2018-08-01 | MN Resd Air Source Heat Pump | Air-Source | MN | 2 | 1 | 800 | No | 0 | 0 | 2 |  |  |  | 18 | 9.5 | 12.5 | 0 | 1 | 0 | 1 | 36 | 25 | 19 | 2 | 0 | 0 | 0 | 0 | 0
201818149 | 2018-05-20 | MN Resd Air Source Heat Pump | Air-Source | MN | 2.5 | 1 | 1000 | Yes | 1 | 2.5 | 0 |  |  |  | 15.5 | 8.5 | 13 | 0 | 1 | 0 | 1 | 38.75 | 32.5 | 21.25 | 2.5 | 0 | 0 | 0 | 0 | 0
201818174 | 2018-06-28 | MN Resd Cold Climate Heat Pump | Cold Climate | MN | 1.5 | 1 | 750 | Yes | 1 | 1.5 | 0 | Yes |  |  | 19 | 10.6 | 12.5 | 0 | 1 | 0 | 0 | 28.5 | 18.75 | 15.9 | 1.5 | 0 | 0 | 0 | 0 | 0
201818175 | 2018-03-31 | MN Comm Air Source Heat Pump | Air-Source | MN | 4 | 1 | 1600 | Yes | 1 | 4 | 0 |  |  |  | 18.5 | 9.5 | 12.5 | 0 | 0 | 1 | 1 | 74 | 50 | 38 | 4 | 0 | 0 | 0 | 0 | 0
201818175 | 2018-03-31 | MN Comm Cold Climate Heat Pump | Cold Climate | MN | 3 | 1 | 1500 | Yes | 1 | 3 | 0 |  |  |  | 20 | 10.3 | 13 | 0 | 0 | 1 | 0 | 60 | 39 | 30.9 | 3 | 0 | 0 | 0 | 0 | 0
201818176 | 2018-06-29 | MN Comm Cold Climate Heat Pump Cooling Only | Cold Climate | MN | 1.5 | 1 | 750 | No | 0 | 0 | 1.5 |  |  |  | 21 | 11 | 12.5 | 0 | 0 | 1 | 0 | 31.5 | 18.75 | 16.5 | 1.5 | 0 | 0 | 0 | 0 | 0
201818177 | 2018-07-23 | MN Resd Cold Climate Heat Pump | Cold Climate | MN | 1 | 1 | 500 | No | 0 | 0 | 1 |  |  |  | 22 | 11 | 12.5 | 0 | 1 | 0 | 0 | 22 | 12.5 | 11 | 1 | 0 | 0 | 0 | 0 | 0
201818194 | 2018-07-09 | MN Resd Air Source Heat Pump | Air-Source | MN | 2 | 1 | 800 | No | 0 | 0 | 2 |  |  |  | 15 | 8.5 | 12.5 | 0 | 1 | 0 | 1 | 30 | 25 | 17 | 2 | 0 | 0 | 0 | 0 | 0
201818226 | 2018-07-24 | MN Resd Air Source Heat Pump Cooling Only | Air-Source | MN | 2.5 | 1 | 1000 | No | 0 | 0 | 2.5 |  |  |  | 15 | 9 | 13 | 0 | 1 | 0 | 1 | 37.5 | 32.5 | 22.5 | 2.5 | 0 | 0 | 0 | 0 | 0
201818227 | 2018-08-03 | MN Resd Air Source Heat Pump | Air-Source | MN | 2 | 1 | 800 | No | 0 | 0 | 2 |  |  |  | 15 | 8.5 | 12.5 | 0 | 1 | 0 | 1 | 30 | 25 | 17 | 2 | 0 | 0 | 0 | 0 | 0
201818232 | 2018-06-01 | MN Resd Cold Climate Heat Pump | Cold Climate | MN | 2 | 1 | 1000 | No | 0 | 0 | 2 |  |  |  | 19.5 | 10.5 | 12.5 | 0 | 1 | 0 | 0 | 39 | 25 | 21 | 2 | 0 | 0 | 0 | 0 | 0
201818251 | 2018-08-15 | MN Resd Cold Climate Heat Pump | Cold Climate | MN | 1.5 | 1 | 750 | No | 0 | 0 | 1.5 |  |  |  | 20 | 10.4 | 13.3 | 0 | 1 | 0 | 0 | 30 | 19.95 | 15.6 | 1.5 | 0 | 0 | 0 | 0 | 0
201818285 | 2018-08-16 | MN Comm Cold Climate Heat Pump | Cold Climate | MN | 1.5 | 1 | 750 | No | 0 | 0 | 1.5 |  |  |  | 19.5 | 10 | 13.2 | 0 | 0 | 1 | 0 | 29.25 | 19.8 | 15 | 1.5 | 0 | 0 | 0 | 0 | 0
201818288 | 2018-06-01 | MN Resd Air Source Heat Pump | Air-Source | MN | 3 | 1 | 1200 | Yes | 1 | 3 | 0 |  |  |  | 15.5 | 8.7 | 13.2 | 0 | 1 | 0 | 1 | 46.5 | 39.6 | 26.1 | 3 | 0 | 0 | 0 | 0 | 0
201818293 | 2018-08-24 | MN Resd Cold Climate Heat Pump | Cold Climate | MN | 2 | 1 | 1000 | No | 0 | 0 | 2 |  |  |  | 20 | 10.3 | 13.3 | 0 | 1 | 0 | 0 | 40 | 26.6 | 20.6 | 2 | 0 | 0 | 0 | 0 | 0
201818294 | 2018-07-11 | MN Resd Cold Climate Heat Pump Cooling Only | Cold Climate | MN | 2 | 1 | 1000 | No | 0 | 0 | 2 |  |  |  | 20.5 | 10 | 12.5 | 0 | 1 | 0 | 0 | 41 | 25 | 20 | 2 | 0 | 0 | 0 | 0 | 0
201818297 | 2018-06-28 | MN Resd Geothermal Heat Pump | Geothermal | MN | 5 | 1 | 4000 | No | 0 | 0 | 5 |  | Water to Water | Closed Loop | 3.1 |  | 16.1 | 0 | 1 | 0 | 0 | 15.5 | 80.5 | 0 | 5 | 1 | 1 | 0 | 1 | 0
201818299 | 2018-05-07 | MN Resd Cold Climate Heat Pump Cooling Only | Cold Climate | MN | 3 | 1 | 1500 | No | 0 | 0 | 3 | Yes |  |  | 17.5 | 10 | 11.5 | 0 | 1 | 0 | 0 | 52.5 | 34.5 | 30 | 3 | 0 | 0 | 0 | 0 | 0
201818305 | 2018-08-16 | MN Resd Cold Climate Heat Pump | Cold Climate | MN | 1.5 | 1 | 750 | Yes | 1 | 1.5 | 0 |  |  |  | 19.2 | 10 | 13.3 | 0 | 1 | 0 | 0 | 28.8 | 19.95 | 15 | 1.5 | 0 | 0 | 0 | 0 | 0
201818307 | 2018-07-21 | MN Resd Cold Climate Heat Pump Cooling Only | Cold Climate | MN | 3 | 1 | 1500 | No | 0 | 0 | 3 |  |  |  | 20 | 10.3 | 13 | 0 | 1 | 0 | 0 | 60 | 39 | 30.9 | 3 | 0 | 0 | 0 | 0 | 0
201818353 | 2018-08-21 | MN Comm Cold Climate Heat Pump | Cold Climate | MN | 2 | 1 | 1000 | No | 0 | 0 | 2 |  |  |  | 20 | 10 | 14 | 0 | 0 | 1 | 0 | 40 | 28 | 20 | 2 | 0 | 0 | 0 | 0 | 0
201818378 | 2018-08-13 | MN Comm Cold Climate Heat Pump | Cold Climate | MN | 3 | 1 | 1500 | Yes | 1 | 3 | 0 |  |  |  | 19.5 | 10.5 | 14.5 | 0 | 0 | 1 | 0 | 58.5 | 43.5 | 31.5 | 3 | 0 | 0 | 0 | 0 | 0
201818379 | 2018-07-10 | MN Resd Cold Climate Heat Pump | Cold Climate | MN | 1.5 | 1 | 750 | No | 0 | 0 | 1.5 |  |  |  | 20 | 10.4 | 13.3 | 0 | 1 | 0 | 0 | 30 | 19.95 | 15.6 | 1.5 | 0 | 0 | 0 | 0 | 0
201818394 | 2018-08-14 | MN Comm Air Source Heat Pump | Air-Source | MN | 2 | 1 | 800 | No | 0 | 0 | 2 | Yes |  |  | 16 | 8.2 | 12.5 | 0 | 0 | 1 | 1 | 32 | 25 | 16.4 | 2 | 0 | 0 | 0 | 0 | 0
201818396 | 2018-06-07 | MN Resd Air Source Heat Pump | Air-Source | MN | 2.5 | 1 | 1000 | No | 0 | 0 | 2.5 |  |  |  | 16 | 9 | 13 | 0 | 1 | 0 | 1 | 40 | 32.5 | 22.5 | 2.5 | 0 | 0 | 0 | 0 | 0
201818403 | 2018-05-09 | MN Resd Cold Climate Heat Pump | Cold Climate | MN | 1 | 1 | 500 | Yes | 1 | 1 | 0 |  |  |  | 29.3 | 13.8 | 15.2 | 0 | 1 | 0 | 0 | 29.3 | 15.2 | 13.8 | 1 | 0 | 0 | 0 | 0 | 0
201818404 | 2018-05-19 | MN Resd Cold Climate Heat Pump Cooling Only | Cold Climate | MN | 2 | 1 | 1000 | No | 0 | 0 | 2 |  |  |  | 20 | 10.3 | 13.3 | 0 | 1 | 0 | 0 | 40 | 26.6 | 20.6 | 2 | 0 | 0 | 0 | 0 | 0
201818416 | 2018-06-29 | MN Resd Air Source Heat Pump Cooling Only | Air-Source | MN | 2 | 1 | 800 | No | 0 | 0 | 2 |  |  |  | 15 | 8.5 | 12.5 | 0 | 1 | 0 | 1 | 30 | 25 | 17 | 2 | 0 | 0 | 0 | 0 | 0
201818425 | 2018-04-19 | MN Resd Air Source Heat Pump | Air-Source | MN | 2 | 1 | 800 | Yes | 1 | 2 | 0 |  |  |  | 16 | 8.5 | 13 | 0 | 1 | 0 | 1 | 32 | 26 | 17 | 2 | 0 | 0 | 0 | 0 | 0
201818521 | 2018-08-09 | MN Comm Geothermal Heat Pump | Geothermal | MN | 50 | 3 | 120000 | No | 0 | 0 | 150 |  | Water to Water | Closed Loop | 3.9 |  | 16.1 | 0 | 0 | 1 | 0 | 585 | 2415 | 0 | 150 | 1 | 1 | 0 | 1 | 0
201818523 | 2018-05-03 | MN Resd Air Source Heat Pump | Air-Source | MN | 2 | 1 | 800 | No | 0 | 0 | 2 | Yes |  |  | 15.5 | 8.5 | 13 | 0 | 1 | 0 | 1 | 31 | 26 | 17 | 2 | 0 | 0 | 0 | 0 | 0
201818529 | 2018-07-26 | MN Resd Cold Climate Heat Pump | Cold Climate | MN | 2 | 1 | 1000 | Yes | 1 | 2 | 0 | Yes |  |  | 20.5 | 10 | 12.5 | 0 | 1 | 0 | 0 | 41 | 25 | 20 | 2 | 0 | 0 | 0 | 0 | 0
201818541 | 2018-05-24 | MN Resd Air Source Heat Pump | Air-Source | MN | 3 | 1 | 1200 | No | 0 | 0 | 3 | Yes |  |  | 16.5 | 8.55 | 12.5 | 0 | 1 | 0 | 1 | 49.5 | 37.5 | 25.65 | 3 | 0 | 0 | 0 | 0 | 0
201818555 | 2018-08-07 | MN Resd Air Source Heat Pump Cooling Only | Air-Source | MN | 2.5 | 1 | 1000 | No | 0 | 0 | 2.5 | Yes |  |  | 16 | 8.6 | 12.5 | 0 | 1 | 0 | 1 | 40 | 31.25 | 21.5 | 2.5 | 0 | 0 | 0 | 0 | 0
201818597 | 2018-09-22 | MN Resd Cold Climate Heat Pump | Cold Climate | MN | 2 | 1 | 1000 | No | 0 | 0 | 2 |  |  |  | 21.5 | 11 | 12.5 | 0 | 1 | 0 | 0 | 43 | 25 | 22 | 2 | 0 | 0 | 0 | 0 | 0
201818600 | 2018-05-31 | MN Resd Air Source Heat Pump | Air-Source | MN | 2 | 1 | 800 | Yes | 1 | 2 | 0 |  |  |  | 22 | 9.5 | 12.55 | 0 | 1 | 0 | 1 | 44 | 25.1 | 19 | 2 | 0 | 0 | 0 | 0 | 0
201818601 | 2018-08-08 | MN Resd Air Source Heat Pump Cooling Only | Air-Source | MN | 2 | 1 | 800 | No | 0 | 0 | 2 |  |  |  | 18 | 9.6 | 14.5 | 0 | 1 | 0 | 1 | 36 | 29 | 19.2 | 2 | 0 | 0 | 0 | 0 | 0
201818604 | 2018-06-01 | MN Resd Cold Climate Heat Pump | Cold Climate | MN | 1 | 1 | 500 | No | 0 | 0 | 1 |  |  |  | 22 | 11 | 12.5 | 0 | 1 | 0 | 0 | 22 | 12.5 | 11 | 1 | 0 | 0 | 0 | 0 | 0
201818627 | 2018-08-15 | MN Resd Cold Climate Heat Pump | Cold Climate | MN | 1.5 | 1 | 750 | No | 0 | 0 | 1.5 |  |  |  | 20 | 10.3 | 12.5 | 0 | 1 | 0 | 0 | 30 | 18.75 | 15.45 | 1.5 | 0 | 0 | 0 | 0 | 0
201818657 | 2018-08-06 | MN Comm Cold Climate Heat Pump | Cold Climate | MN | 1 | 1 | 500 | No | 0 | 0 | 1 |  |  |  | 22.5 | 12 | 13 | 0 | 0 | 1 | 0 | 22.5 | 13 | 12 | 1 | 0 | 0 | 0 | 0 | 0
201818658 | 2018-09-12 | MN DSM Cold Climate Heat Pump | Cold Climate | MN | 1.5 | 1 | 750 | No | 0 | 0 | 1.5 |  |  |  | 18 | 10 | 12 | 0 | 1 | 0 | 1 | 27 | 18 | 15 | 1.5 | 0 | 0 | 0 | 0 | 0
201818672 | 2018-06-13 | MN Resd Geothermal Heat Pump | Geothermal | MN | 5 | 1 | 4000 | No | 0 | 0 | 5 |  | Water to Air | Open Loop | 4.6 |  | 24.4 | 0 | 1 | 0 | 0 | 23 | 122 | 0 | 5 | 1 | 0 | 1 | 0 | 1
201818674 | 2018-06-01 | MN Comm Air Source Heat Pump | Air-Source | MN | 5 | 1 | 2000 | No | 0 | 0 | 5 |  |  |  | 18.5 | 9.5 | 12.5 | 0 | 0 | 1 | 1 | 92.5 | 62.5 | 47.5 | 5 | 0 | 0 | 0 | 0 | 0
201818681 | 2018-08-06 | MN Comm Cold Climate Heat Pump | Cold Climate | MN | 2 | 1 | 1000 | Yes | 1 | 2 | 0 |  |  |  | 19 | 10.5 | 14.5 | 0 | 0 | 1 | 0 | 38 | 29 | 21 | 2 | 0 | 0 | 0 | 0 | 0
201818688 | 2018-08-10 | MN Resd Cold Climate Heat Pump | Cold Climate | MN | 2 | 1 | 1000 | Yes | 1 | 2 | 0 |  |  |  | 19.5 | 10.6 | 12.5 | 0 | 1 | 0 | 0 | 39 | 25 | 21.2 | 2 | 0 | 0 | 0 | 0 | 0
201818689 | 2018-08-03 | MN Resd Cold Climate Heat Pump | Cold Climate | MN | 2 | 1 | 1000 | No | 0 | 0 | 2 |  |  |  | 20.5 | 10 | 12.5 | 0 | 1 | 0 | 0 | 41 | 25 | 20 | 2 | 0 | 0 | 0 | 0 | 0
201818690 | 2018-07-10 | MN Resd Geothermal Heat Pump | Geothermal | MN | 6 | 1 | 4800 | No | 0 | 0 | 6 |  | Water to Water | Open Loop | 4.05 |  | 20.1 | 0 | 1 | 0 | 0 | 24.3 | 120.6 | 0 | 6 | 1 | 0 | 1 | 1 | 0
201818702 | 2018-09-18 | MN Resd Air Source Heat Pump Cooling Only | Air-Source | MN | 2 | 1 | 800 | No | 0 | 0 | 2 | Yes |  |  | 15 | 8.5 | 12 | 0 | 1 | 0 | 1 | 30 | 24 | 17 | 2 | 0 | 0 | 0 | 0 | 0
201818773 | 2018-09-27 | MN Resd Air Source Heat Pump Cooling Only | Air-Source | MN | 2.5 | 1 | 1000 | No | 0 | 0 | 2.5 |  |  |  | 15.5 | 9 | 13 | 0 | 1 | 0 | 1 | 38.75 | 32.5 | 22.5 | 2.5 | 0 | 0 | 0 | 0 | 0
201818782 | 2018-08-22 | MN Comm Geothermal Heat Pump | Geothermal | MN | 1.5 | 2 | 2400 | No | 0 | 0 | 3 |  | Water to Air | Closed Loop | 3.8 |  | 19 | 0 | 0 | 1 | 0 | 11.4 | 57 | 0 | 3 | 1 | 1 | 0 | 0 | 1
201818782 | 2018-08-22 | MN Comm Geothermal Heat Pump | Geothermal | MN | 2 | 2 | 3200 | No | 0 | 0 | 4 |  | Water to Air | Closed Loop | 3.7 |  | 19.8 | 0 | 0 | 1 | 0 | 14.8 | 79.2 | 0 | 4 | 1 | 1 | 0 | 0 | 1
201818782 | 2018-08-22 | MN Comm Geothermal Heat Pump | Geothermal | MN | 2.5 | 4 | 8000 | No | 0 | 0 | 10 |  | Water to Air | Closed Loop | 4.3 |  | 19.4 | 0 | 0 | 1 | 0 | 43 | 194 | 0 | 10 | 1 | 1 | 0 | 0 | 1
201818782 | 2018-08-22 | MN Comm Geothermal Heat Pump | Geothermal | MN | 3 | 1 | 2400 | No | 0 | 0 | 3 |  | Water to Air | Closed Loop | 4.1 |  | 19.7 | 0 | 0 | 1 | 0 | 12.3 | 59.1 | 0 | 3 | 1 | 1 | 0 | 0 | 1
201818782 | 2018-08-22 | MN Comm Geothermal Heat Pump | Geothermal | MN | 3.5 | 1 | 2800 | No | 0 | 0 | 3.5 |  | Water to Air | Closed Loop | 4.1 |  | 21.1 | 0 | 0 | 1 | 0 | 14.35 | 73.85 | 0 | 3.5 | 1 | 1 | 0 | 0 | 1
201818782 | 2018-08-22 | MN Comm Geothermal Heat Pump | Geothermal | MN | 4 | 10 | 32000 | No | 0 | 0 | 40 |  | Water to Air | Closed Loop | 3.7 |  | 20 | 0 | 0 | 1 | 0 | 148 | 800 | 0 | 40 | 1 | 1 | 0 | 0 | 1
201818782 | 2018-08-22 | MN Comm Geothermal Heat Pump | Geothermal | MN | 5 | 3 | 12000 | No | 0 | 0 | 15 |  | Water to Air | Closed Loop | 4.2 |  | 18.5 | 0 | 0 | 1 | 0 | 63 | 277.5 | 0 | 15 | 1 | 1 | 0 | 0 | 1
201818784 | 2018-09-10 | MN Comm Package Terminal Air Source Heat Pump | Package Terminal | MN | 0.75 | 1 | 300 | No | 0 | 0 | 0.75 |  |  |  | 15 | 8.5 | 12 | 0 | 0 | 1 | 1 | 11.25 | 9 | 6.375 | 0.75 | 0 | 0 | 0 | 0 | 0
201818791 | 2018-10-12 | MN Resd Cold Climate Heat Pump | Cold Climate | MN | 1 | 1 | 500 | No | 0 | 0 | 1 |  |  |  | 25.5 | 11.5 | 14.1 | 0 | 1 | 0 | 0 | 25.5 | 14.1 | 11.5 | 1 | 0 | 0 | 0 | 0 | 0
201818792 | 2018-08-24 | MN Resd Air Source Heat Pump | Air-Source | MN | 3 | 1 | 1200 | No | 0 | 0 | 3 | Yes |  |  | 14.5 | 8.2 | 12.5 | 0 | 1 | 0 | 1 | 43.5 | 37.5 | 24.6 | 3 | 0 | 0 | 0 | 0 | 0
201818797 | 2018-09-06 | MN Resd Cold Climate Heat Pump | Cold Climate | MN | 1.25 | 1 | 625 | Yes | 1 | 1.25 | 0 |  |  |  | 25.3 | 13.4 | 13.9 | 0 | 1 | 0 | 0 | 31.625 | 17.375 | 16.75 | 1.25 | 0 | 0 | 0 | 0 | 0
201818799 | 2018-05-11 | MN Resd Air Source Heat Pump Cooling Only | Air-Source | MN | 2 | 1 | 800 | No | 0 | 0 | 2 |  |  |  | 15.5 | 8.55 | 12.75 | 0 | 1 | 0 | 1 | 31 | 25.5 | 17.1 | 2 | 0 | 0 | 0 | 0 | 0
201818887 | 2018-05-25 | MN Resd Air Source Heat Pump Cooling Only | Air-Source | MN | 3 | 1 | 1200 | No | 0 | 0 | 3 |  |  |  | 15 | 9 | 12.5 | 0 | 1 | 0 | 1 | 45 | 37.5 | 27 | 3 | 0 | 0 | 0 | 0 | 0
201818893 | 2018-10-10 | MN Resd Air Source Heat Pump | Air-Source | MN | 2 | 1 | 800 | No | 0 | 0 | 2 |  |  |  | 15 | 9 | 12.5 | 0 | 1 | 0 | 1 | 30 | 25 | 18 | 2 | 0 | 0 | 0 | 0 | 0
201818900 | 2018-07-27 | MN Resd Cold Climate Heat Pump Cooling Only | Cold Climate | MN | 3 | 1 | 1500 | No | 0 | 0 | 3 |  |  |  | 16 | 10 | 12.5 | 0 | 1 | 0 | 0 | 48 | 37.5 | 30 | 3 | 0 | 0 | 0 | 0 | 0
201818901 | 2018-10-20 | MN Comm Air Source Heat Pump | Air-Source | MN | 2 | 1 | 800 | No | 0 | 0 | 2 |  |  |  | 17 | 9.7 | 12.6 | 0 | 0 | 1 | 1 | 34 | 25.2 | 19.4 | 2 | 0 | 0 | 0 | 0 | 0
201818902 | 2018-10-02 | MN Resd Cold Climate Heat Pump | Cold Climate | MN | 1.5 | 1 | 750 | No | 0 | 0 | 1.5 |  |  |  | 21 | 11 | 12.5 | 0 | 1 | 0 | 0 | 31.5 | 18.75 | 16.5 | 1.5 | 0 | 0 | 0 | 0 | 0
201818905 | 2018-07-06 | MN Resd Air Source Heat Pump | Air-Source | MN | 3 | 1 | 1200 | No | 0 | 0 | 3 |  |  |  | 15 | 9 | 14.1 | 0 | 1 | 0 | 1 | 45 | 42.3 | 27 | 3 | 0 | 0 | 0 | 0 | 0
201818919 | 2018-11-02 | MN Resd Air Source Heat Pump | Air-Source | MN | 3 | 1 | 1200 | No | 0 | 0 | 3 |  |  |  | 17 | 8.5 | 12.5 | 0 | 1 | 0 | 1 | 51 | 37.5 | 25.5 | 3 | 0 | 0 | 0 | 0 | 0
201818922 | 2018-10-22 | MN Comm Air Source Heat Pump | Air-Source | MN | 2 | 1 | 800 | No | 0 | 0 | 2 | Yes |  |  | 14.5 | 8.2 | 12 | 0 | 0 | 1 | 1 | 29 | 24 | 16.4 | 2 | 0 | 0 | 0 | 0 | 0
201818922 | 2018-10-22 | MN Comm Cold Climate Heat Pump | Cold Climate | MN | 2 | 1 | 1000 | No | 0 | 0 | 2 |  |  |  | 17.9 | 12.5 | 12.7 | 0 | 0 | 1 | 0 | 35.8 | 25.4 | 25 | 2 | 0 | 0 | 0 | 0 | 0
201818965 | 2018-05-04 | MN Comm Cold Climate Heat Pump Cooling Only | Cold Climate | MN | 1.25 | 1 | 625 | No | 0 | 0 | 1.25 |  |  |  | 25.3 | 13.4 | 13.9 | 0 | 0 | 1 | 0 | 31.625 | 17.375 | 16.75 | 1.25 | 0 | 0 | 0 | 0 | 0
201818965 | 2018-05-04 | MN Comm Cold Climate Heat Pump Cooling Only | Cold Climate | MN | 2 | 1 | 1000 | No | 0 | 0 | 2 |  |  |  | 18 | 10 | 12.5 | 0 | 0 | 1 | 0 | 36 | 25 | 20 | 2 | 0 | 0 | 0 | 0 | 0
201818973 | 2018-08-10 | MN Resd Cold Climate Heat Pump Cooling Only | Cold Climate | MN | 2 | 1 | 1000 | No | 0 | 0 | 2 |  |  |  | 18 | 10 | 12.5 | 0 | 1 | 0 | 0 | 36 | 25 | 20 | 2 | 0 | 0 | 0 | 0 | 0
201819005 | 2018-10-16 | MN Resd Geothermal Heat Pump | Geothermal | MN | 5 | 1 | 4000 | No | 0 | 0 | 5 |  | Water to Air | Closed Loop | 4.1 |  | 19.3 | 0 | 1 | 0 | 0 | 20.5 | 96.5 | 0 | 5 | 1 | 1 | 0 | 0 | 1
201819007 | 2018-11-02 | MN Resd Air Source Heat Pump | Air-Source | MN | 2.5 | 1 | 1000 | No | 0 | 0 | 2.5 |  |  |  | 15.5 | 9.5 | 12.7 | 0 | 1 | 0 | 1 | 38.75 | 31.75 | 23.75 | 2.5 | 0 | 0 | 0 | 0 | 0
201819030 | 2018-09-25 | MN Resd Air Source Heat Pump Cooling Only | Air-Source | MN | 2.5 | 1 | 1000 | No | 0 | 0 | 2.5 |  |  |  | 16 | 9.4 | 12.7 | 0 | 1 | 0 | 1 | 40 | 31.75 | 23.5 | 2.5 | 0 | 0 | 0 | 0 | 0
201819042 | 2018-07-15 | MN Resd Air Source Heat Pump Cooling Only | Air-Source | MN | 3 | 1 | 1200 | No | 0 | 0 | 3 | Yes |  |  | 17.5 | 9 | 11.4 | 0 | 1 | 0 | 1 | 52.5 | 34.2 | 27 | 3 | 0 | 0 | 0 | 0 | 0
201819143 | 2018-06-15 | MN Resd Cold Climate Heat Pump | Cold Climate | MN | 2 | 1 | 1000 | No | 0 | 0 | 2 |  |  |  | 20 | 10.3 | 13.3 | 0 | 1 | 0 | 0 | 40 | 26.6 | 20.6 | 2 | 0 | 0 | 0 | 0 | 0
201819144 | 2018-09-05 | MN Resd Cold Climate Heat Pump | Cold Climate | MN | 1.25 | 1 | 625 | No | 0 | 0 | 1.25 |  |  |  | 20.3 | 11.2 | 12.5 | 0 | 1 | 0 | 0 | 25.375 | 15.625 | 14 | 1.25 | 0 | 0 | 0 | 0 | 0
201819146 | 2018-03-27 | MN Resd Air Source Heat Pump | Air-Source | MN | 3 | 1 | 1200 | Yes | 1 | 3 | 0 |  |  |  | 17 | 9.5 | 13 | 0 | 1 | 0 | 1 | 51 | 39 | 28.5 | 3 | 0 | 0 | 0 | 0 | 0
201819193 | 2018-10-05 | MN Resd Air Source Heat Pump | Air-Source | MN | 3 | 1 | 1200 | No | 0 | 0 | 3 |  |  |  | 16 | 8.5 | 12.5 | 0 | 1 | 0 | 1 | 48 | 37.5 | 25.5 | 3 | 0 | 0 | 0 | 0 | 0
201819218 | 2018-05-20 | MN Resd Cold Climate Heat Pump Cooling Only | Cold Climate | MN | 5 | 1 | 2500 | No | 0 | 0 | 5 |  |  |  | 18.5 | 10.5 | 12.5 | 0 | 1 | 0 | 0 | 92.5 | 62.5 | 52.5 | 5 | 0 | 0 | 0 | 0 | 0
201819219 | 2018-11-01 | MN Resd Cold Climate Heat Pump | Cold Climate | MN | 1.5 | 1 | 750 | No | 0 | 0 | 1.5 |  |  |  | 21.5 | 10.3 | 13.5 | 0 | 1 | 0 | 0 | 32.25 | 20.25 | 15.45 | 1.5 | 0 | 0 | 0 | 0 | 0
201819219 | 2018-11-01 | MN Resd Cold Climate Heat Pump | Cold Climate | MN | 1.5 | 1 | 750 | No | 0 | 0 | 1.5 |  |  |  | 20 | 10.4 | 13.3 | 0 | 1 | 0 | 0 | 30 | 19.95 | 15.6 | 1.5 | 0 | 0 | 0 | 0 | 0
201819220 | 2018-10-01 | MN Resd Cold Climate Heat Pump | Cold Climate | MN | 1 | 1 | 500 | No | 0 | 0 | 1 |  |  |  | 22 | 11 | 12.5 | 0 | 1 | 0 | 0 | 22 | 12.5 | 11 | 1 | 0 | 0 | 0 | 0 | 0
201819221 | 2018-10-01 | MN Resd Cold Climate Heat Pump | Cold Climate | MN | 1.5 | 1 | 750 | No | 0 | 0 | 1.5 |  |  |  | 20 | 10.4 | 13.3 | 0 | 1 | 0 | 0 | 30 | 19.95 | 15.6 | 1.5 | 0 | 0 | 0 | 0 | 0
201819222 | 2018-09-06 | MN Resd Cold Climate Heat Pump | Cold Climate | MN | 2 | 1 | 1000 | No | 0 | 0 | 2 |  |  |  | 19.5 | 10.5 | 12.5 | 0 | 1 | 0 | 0 | 39 | 25 | 21 | 2 | 0 | 0 | 0 | 0 | 0
201819222 | 2018-09-06 | MN Resd Cold Climate Heat Pump | Cold Climate | MN | 1 | 1 | 500 | No | 0 | 0 | 1 |  |  |  | 22.7 | 11.3 | 13.1 | 0 | 1 | 0 | 0 | 22.7 | 13.1 | 11.3 | 1 | 0 | 0 | 0 | 0 | 0
201819230 | 2018-10-12 | MN Resd Cold Climate Heat Pump | Cold Climate | MN | 1.5 | 1 | 750 | No | 0 | 0 | 1.5 |  |  |  | 24 | 12.5 | 13.5 | 0 | 1 | 0 | 0 | 36 | 20.25 | 18.75 | 1.5 | 0 | 0 | 0 | 0 | 0
201819232 | 2018-08-09 | MN Comm Air Source Heat Pump | Air-Source | MN | 1.5 | 1 | 600 | No | 0 | 0 | 1.5 |  |  |  | 17 | 9.8 | 13.5 | 0 | 0 | 1 | 1 | 25.5 | 20.25 | 14.7 | 1.5 | 0 | 0 | 0 | 0 | 0
201819251 | 2018-09-07 | MN Comm Geothermal Heat Pump | Geothermal | MN | 2 | 13 | 20800 | No | 0 | 0 | 26 |  | Water to Air | Closed Loop | 4.3 |  | 20.4 | 0 | 0 | 1 | 0 | 111.8 | 530.4 | 0 | 26 | 1 | 1 | 0 | 0 | 1
201819251 | 2018-09-07 | MN Comm Geothermal Heat Pump | Geothermal | MN | 3 | 1 | 2400 | No | 0 | 0 | 3 |  | Water to Air | Closed Loop | 4.1 |  | 21 | 0 | 0 | 1 | 0 | 12.3 | 63 | 0 | 3 | 1 | 1 | 0 | 0 | 1
201819251 | 2018-09-07 | MN Comm Geothermal Heat Pump | Geothermal | MN | 4 | 9 | 28800 | No | 0 | 0 | 36 |  | Water to Air | Closed Loop | 4 |  | 20 | 0 | 0 | 1 | 0 | 144 | 720 | 0 | 36 | 1 | 1 | 0 | 0 | 1
201819251 | 2018-09-07 | MN Comm Geothermal Heat Pump | Geothermal | MN | 20.5 | 2 | 32800 | No | 0 | 0 | 41 |  | Water to Air | Closed Loop | 3.8 |  | 17.4 | 0 | 0 | 1 | 0 | 155.8 | 713.4 | 0 | 41 | 1 | 1 | 0 | 0 | 1
201819261 | 2018-12-04 | MN Resd Cold Climate Heat Pump | Cold Climate | MN | 2.5 | 1 | 1250 | No | 0 | 0 | 2.5 |  |  |  | 18 | 11 | 12.5 | 0 | 1 | 0 | 0 | 45 | 31.25 | 27.5 | 2.5 | 0 | 0 | 0 | 0 | 0
201819336 | 2018-11-20 | MN Resd Cold Climate Heat Pump | Cold Climate | MN | 1.5 | 1 | 750 | No | 0 | 0 | 1.5 |  |  |  | 20 | 10.4 | 13.3 | 0 | 1 | 0 | 0 | 30 | 19.95 | 15.6 | 1.5 | 0 | 0 | 0 | 0 | 0
201819336 | 2018-11-20 | MN Resd Cold Climate Heat Pump | Cold Climate | MN | 1.5 | 1 | 750 | No | 0 | 0 | 1.5 |  |  |  | 21.5 | 10.3 | 13.5 | 0 | 1 | 0 | 0 | 32.25 | 20.25 | 15.45 | 1.5 | 0 | 0 | 0 | 0 | 0
201819338 | 2018-09-15 | MN Resd Air Source Heat Pump Cooling Only | Air-Source | MN | 3.5 | 1 | 1400 | No | 0 | 0 | 3.5 |  |  |  | 15 | 8.5 | 12.5 | 0 | 1 | 0 | 1 | 52.5 | 43.75 | 29.75 | 3.5 | 0 | 0 | 0 | 0 | 0
201819348 | 2018-10-15 | MN Resd Cold Climate Heat Pump | Cold Climate | MN | 1.25 | 1 | 625 | No | 0 | 0 | 1.25 |  |  |  | 25.3 | 13.4 | 13.9 | 0 | 1 | 0 | 0 | 31.625 | 17.375 | 16.75 | 1.25 | 0 | 0 | 0 | 0 | 0
201819359 | 2018-12-11 | MN Comm Geothermal Heat Pump | Geothermal | MN | 83.82 | 5 | 335280 | Yes | 1 | 419.1 | 0 |  | Water to Water | Closed Loop | 4.27 |  | 16.3 | 0 | 0 | 1 | 0 | 1789.557 | 6831.33 | 0 | 419.1 | 1 | 1 | 0 | 1 | 0
201819401 | 2018-12-10 | MN Comm Geothermal Heat Pump | Geothermal | MN | 20 | 2 | 32000 | Yes | 1 | 40 | 0 |  | Direct Exchange |  | 5.05 |  | 16 | 0 | 0 | 1 | 0 | 202 | 640 | 0 | 40 | 1 | 0 | 0 | 0 | 0
201819401 | 2018-12-10 | MN Comm Geothermal Heat Pump | Geothermal | MN | 18 | 1 | 14400 | Yes | 1 | 18 | 0 |  | Direct Exchange |  | 5.23 |  | 16 | 0 | 0 | 1 | 0 | 94.14 | 288 | 0 | 18 | 1 | 0 | 0 | 0 | 0
201819409 | 2018-09-18 | MN Resd Cold Climate Heat Pump | Cold Climate | MN | 4 | 1 | 2000 | No | 0 | 0 | 4 |  |  |  | 20 | 11 | 12.5 | 0 | 1 | 0 | 0 | 80 | 50 | 44 | 4 | 0 | 0 | 0 | 0 | 0
201819413 | 2018-10-12 | MN Resd Air Source Heat Pump Cooling Only | Air-Source | MN | 3 | 1 | 1200 | No | 0 | 0 | 3 |  |  |  | 16 | 9 | 13 | 0 | 1 | 0 | 1 | 48 | 39 | 27 | 3 | 0 | 0 | 0 | 0 | 0
201819420 | 2018-09-20 | MN Resd Cold Climate Heat Pump Cooling Only | Cold Climate | MN | 2 | 1 | 1000 | No | 0 | 0 | 2 |  |  |  | 20.5 | 13 | 15.5 | 0 | 1 | 0 | 0 | 41 | 31 | 26 | 2 | 0 | 0 | 0 | 0 | 0
201819427 | 2018-08-08 | MN Comm Air Source Heat Pump Cooling Only | Air-Source | MN | 2.5 | 1 | 1000 | No | 0 | 0 | 2.5 |  |  |  | 15.25 | 9 | 12.5 | 0 | 0 | 1 | 1 | 38.125 | 31.25 | 22.5 | 2.5 | 0 | 0 | 0 | 0 | 0
201819427 | 2018-08-08 | MN Comm Air Source Heat Pump Cooling Only | Air-Source | MN | 4 | 1 | 1600 | No | 0 | 0 | 4 |  |  |  | 15 | 9 | 12.5 | 0 | 0 | 1 | 1 | 60 | 50 | 36 | 4 | 0 | 0 | 0 | 0 | 0
201819487 | 2018-12-06 | MN Resd Air Source Heat Pump | Air-Source | MN | 2 | 1 | 800 | No | 0 | 0 | 2 |  |  |  | 18.5 | 9.6 | 13.5 | 0 | 1 | 0 | 1 | 37 | 27 | 19.2 | 2 | 0 | 0 | 0 | 0 | 0
201819504 | 2018-10-30 | MN Resd Cold Climate Heat Pump Cooling Only | Cold Climate | MN | 1.5 | 1 | 750 | No | 0 | 0 | 1.5 |  |  |  | 20 | 10.5 | 13.3 | 0 | 1 | 0 | 0 | 30 | 19.95 | 15.75 | 1.5 | 0 | 0 | 0 | 0 | 0
201819558 | 2018-06-11 | MN Resd Air Source Heat Pump Cooling Only | Air-Source | MN | 3 | 1 | 1200 | No | 0 | 0 | 3 |  |  |  | 15 | 9 | 12.5 | 0 | 1 | 0 | 1 | 45 | 37.5 | 27 | 3 | 0 | 0 | 0 | 0 | 0
201819562 | 2018-10-20 | MN Resd Cold Climate Heat Pump | Cold Climate | MN | 2 | 1 | 1000 | No | 0 | 0 | 2 | Yes |  |  | 17 | 10 | 12 | 0 | 1 | 0 | 0 | 34 | 24 | 20 | 2 | 0 | 0 | 0 | 0 | 0
201819568 | 2018-10-30 | All Air Source Heat Pump No Rebate | Air-Source | MN | 1 | 1 | 0 | No | 0 | 0 | 1 |  |  |  | 17 | 9.2 | 10.5 | 1 | 0 | 0 | 1 | 17 | 10.5 | 9.2 | 1 | 0 | 0 | 0 | 0 | 0
201819589 | 2018-10-28 | MN Comm Air Source Heat Pump | Air-Source | MN | 2 | 1 | 800 | No | 0 | 0 | 2 |  |  |  | 17 | 9.7 | 12.6 | 0 | 0 | 1 | 1 | 34 | 25.2 | 19.4 | 2 | 0 | 0 | 0 | 0 | 0
201819589 | 2018-10-28 | MN Comm Cold Climate Heat Pump | Cold Climate | MN | 2 | 1 | 1000 | No | 0 | 0 | 2 | Yes |  |  | 21.5 | 11 | 12.5 | 0 | 0 | 1 | 0 | 43 | 25 | 22 | 2 | 0 | 0 | 0 | 0 | 0
201900013 | 2018-11-26 | MN Resd Air Source Heat Pump Cooling Only | Air-Source | MN | 2.5 | 1 | 1000 | No | 0 | 0 | 2.5 |  |  |  | 15 | 9.5 | 12.5 | 0 | 1 | 0 | 1 | 37.5 | 31.25 | 23.75 | 2.5 | 0 | 0 | 0 | 0 | 0
201900019 | 2018-10-17 | MN Resd Air Source Heat Pump | Air-Source | MN | 5 | 1 | 2000 | Yes | 1 | 5 | 0 |  |  |  | 18.5 | 9.5 | 12.5 | 0 | 1 | 0 | 1 | 92.5 | 62.5 | 47.5 | 5 | 0 | 0 | 0 | 0 | 0
201900044 | 2018-10-03 | MN Resd Air Source Heat Pump | Air-Source | MN | 3 | 1 | 1200 | Yes | 1 | 3 | 0 |  |  |  | 16 | 8.5 | 13 | 0 | 1 | 0 | 1 | 48 | 39 | 25.5 | 3 | 0 | 0 | 0 | 0 | 0
201900045 | 2018-12-18 | MN Resd Cold Climate Heat Pump | Cold Climate | MN | 1 | 1 | 500 | No | 0 | 0 | 1 |  |  |  | 26.1 | 11.5 | 13.8 | 0 | 1 | 0 | 0 | 26.1 | 13.8 | 11.5 | 1 | 0 | 0 | 0 | 0 | 0
201900046 | 2018-01-02 | MN Resd Air Source Heat Pump | Air-Source | MN | 3 | 1 | 1200 | No | 0 | 0 | 3 |  |  |  | 15 | 9 | 14.1 | 0 | 1 | 0 | 1 | 45 | 42.3 | 27 | 3 | 0 | 0 | 0 | 0 | 0
201900117 | 2018-12-20 | MN Resd Geothermal Heat Pump | Geothermal | MN | 3 | 1 | 2400 | Yes | 1 | 3 | 0 |  | Water to Air | Open Loop | 4.6 |  | 22.8 | 0 | 1 | 0 | 0 | 13.8 | 68.4 | 0 | 3 | 1 | 0 | 1 | 0 | 1
201900117 | 2018-12-20 | MN Resd Geothermal Heat Pump | Geothermal | MN | 4 | 1 | 3200 | Yes | 1 | 4 | 0 |  | Water to Water | Open Loop | 3.9 |  | 21.9 | 0 | 1 | 0 | 0 | 15.6 | 87.6 | 0 | 4 | 1 | 0 | 1 | 1 | 0
201900151 | 2018-10-18 | MN Resd Cold Climate Heat Pump Cooling Only | Cold Climate | MN | 2 | 2 | 2000 | No | 0 | 0 | 4 |  |  |  | 20 | 10.3 | 13.3 | 0 | 1 | 0 | 0 | 80 | 53.2 | 41.2 | 4 | 0 | 0 | 0 | 0 | 0
201900217 | 2018-12-14 | MN Comm Package Terminal Air Source Heat Pump | Package Terminal | MN | 3.75 | 1 | 1500 | No | 0 | 0 | 3.75 |  |  |  | 15 | 8.5 | 12.1 | 0 | 0 | 1 | 1 | 56.25 | 45.375 | 31.875 | 3.75 | 0 | 0 | 0 | 0 | 0
201900250 | 2019-01-08 | MN Resd Air Source Heat Pump | Air-Source | MN | 3 | 1 | 1200 | No | 0 | 0 | 3 |  |  |  | 16 | 8.5 | 12.5 | 0 | 1 | 0 | 1 | 48 | 37.5 | 25.5 | 3 | 0 | 0 | 0 | 0 | 0
201900260 | 2018-12-21 | MN Resd Cold Climate Heat Pump | Cold Climate | MN | 1.5 | 1 | 750 | Yes | 1 | 1.5 | 0 |  |  |  | 19 | 10.6 | 12.5 | 0 | 1 | 0 | 0 | 28.5 | 18.75 | 15.9 | 1.5 | 0 | 0 | 0 | 0 | 0
201900273 | 2018-05-09 | MN Resd Air Source Heat Pump | Air-Source | MN | 2.5 | 1 | 1000 | No | 0 | 0 | 2.5 |  |  |  | 15 | 9 | 12.5 | 0 | 1 | 0 | 1 | 37.5 | 31.25 | 22.5 | 2.5 | 0 | 0 | 0 | 0 | 0
201900282 | 2018-11-15 | MN Resd Air Source Heat Pump | Air-Source | MN | 2 | 1 | 800 | Yes | 1 | 2 | 0 |  |  |  | 18 | 9.6 | 14.5 | 0 | 1 | 0 | 1 | 36 | 29 | 19.2 | 2 | 0 | 0 | 0 | 0 | 0
201900329 | 2019-01-10 | MN Comm Package Terminal Air Source Heat Pump | Package Terminal | MN | 0.75 | 3 | 900 | No | 0 | 0 | 2.25 |  |  |  | 3.4 | 8.5 | 12 | 0 | 0 | 1 | 1 | 7.65 | 27 | 19.125 | 2.25 | 0 | 0 | 0 | 0 | 0
201900332 | 2018-06-28 | MN Resd Cold Climate Heat Pump | Cold Climate | MN | 2 | 1 | 1000 | No | 0 | 0 | 2 |  |  |  | 18 | 10 | 12.5 | 0 | 1 | 0 | 0 | 36 | 25 | 20 | 2 | 0 | 0 | 0 | 0 | 0
201900426 | 2018-10-24 | MN Resd Air Source Heat Pump | Air-Source | MN | 3 | 1 | 1200 | No | 0 | 0 | 3 |  |  |  | 20 | 9 | 13 | 0 | 1 | 0 | 1 | 60 | 39 | 27 | 3 | 0 | 0 | 0 | 0 | 0
201900439 | 2018-10-09 | MN Comm Air Source Heat Pump Cooling Only | Air-Source | MN | 5 | 1 | 2000 | No | 0 | 0 | 5 | Yes |  |  | 15 | 8.5 | 12 | 0 | 0 | 1 | 1 | 75 | 60 | 42.5 | 5 | 0 | 0 | 0 | 0 | 0
201900451 | 2018-08-30 | MN Resd Air Source Heat Pump | Air-Source | MN | 5 | 1 | 2000 | Yes | 1 | 5 | 0 |  |  |  | 18.5 | 9.5 | 12.5 | 0 | 1 | 0 | 1 | 92.5 | 62.5 | 47.5 | 5 | 0 | 0 | 0 | 0 | 0
201900456 | 2019-01-30 | MN Resd Geothermal Heat Pump | Geothermal | MN | 5 | 1 | 4000 | No | 0 | 0 | 5 |  | Water to Air | Closed Loop | 3.6 |  | 17.3 | 0 | 1 | 0 | 0 | 18 | 86.5 | 0 | 5 | 1 | 1 | 0 | 0 | 1
201900477 | 2018-11-05 | MN Resd Air Source Heat Pump | Air-Source | MN | 3 | 1 | 1200 | Yes | 1 | 3 | 0 |  |  |  | 16 | 9 | 12.5 | 0 | 1 | 0 | 1 | 48 | 37.5 | 27 | 3 | 0 | 0 | 0 | 0 | 0
201900480 | 2018-05-01 | MN Comm Cold Climate Heat Pump | Cold Climate | MN | 1.5 | 1 | 750 | Yes | 1 | 1.5 | 0 |  |  |  | 18.9 | 10.7 | 12.5 | 0 | 0 | 1 | 0 | 28.35 | 18.75 | 16.05 | 1.5 | 0 | 0 | 0 | 0 | 0
201900480 | 2018-05-01 | MN Comm Cold Climate Heat Pump | Cold Climate | MN | 2 | 3 | 3000 | Yes | 1 | 6 | 0 |  |  |  | 17.9 | 12.5 | 12.7 | 0 | 0 | 1 | 0 | 107.4 | 76.2 | 75 | 6 | 0 | 0 | 0 | 0 | 0
201900501 | 2019-01-10 | MN Resd Geothermal Heat Pump | Geothermal | MN | 4 | 1 | 3200 | No | 0 | 0 | 4 |  | Water to Air | Closed Loop | 4 |  | 19.3 | 0 | 1 | 0 | 0 | 16 | 77.2 | 0 | 4 | 1 | 1 | 0 | 0 | 1
201900536 | 2019-02-04 | MN Comm Air Source Heat Pump | Air-Source | MN | 1.5 | 1 | 600 | Yes | 1 | 1.5 | 0 |  |  |  | 18 | 8.5 | 13.15 | 0 | 0 | 1 | 1 | 27 | 19.725 | 12.75 | 1.5 | 0 | 0 | 0 | 0 | 0
201900555 | 2018-06-05 | MN Comm Air Source Heat Pump | Air-Source | MN | 5 | 1 | 2000 | No | 0 | 0 | 5 |  |  |  | 16 | 9 | 12.6 | 0 | 0 | 1 | 1 | 80 | 63 | 45 | 5 | 0 | 0 | 0 | 0 | 0
201900633 | 2018-03-01 | MN Resd Geothermal Heat Pump | Geothermal | MN | 4 | 1 | 3200 | No | 0 | 0 | 4 |  | Water to Air | Closed Loop | 3.6 |  | 17.1 | 0 | 1 | 0 | 0 | 14.4 | 68.4 | 0 | 4 | 1 | 1 | 0 | 0 | 1
201900634 | 2018-02-15 | MN Resd Air Source Heat Pump | Air-Source | MN | 2.5 | 1 | 1000 | Yes | 1 | 2.5 | 0 |  |  |  | 15.5 | 9 | 13 | 0 | 1 | 0 | 1 | 38.75 | 32.5 | 22.5 | 2.5 | 0 | 0 | 0 | 0 | 0
201900712 | 2018-03-30 | MN Resd Air Source Heat Pump | Air-Source | MN | 1.5 | 1 | 600 | Yes | 1 | 1.5 | 0 |  |  |  | 16 | 9 | 13 | 0 | 1 | 0 | 1 | 24 | 19.5 | 13.5 | 1.5 | 0 | 0 | 0 | 0 | 0
201900712 | 2018-03-30 | MN Resd Air Source Heat Pump | Air-Source | MN | 2 | 3 | 2400 | Yes | 1 | 6 | 0 |  |  |  | 16 | 9 | 13 | 0 | 1 | 0 | 1 | 96 | 78 | 54 | 6 | 0 | 0 | 0 | 0 | 0
201900712 | 2018-03-30 | MN Resd Air Source Heat Pump | Air-Source | MN | 2.5 | 27 | 27000 | Yes | 1 | 67.5 | 0 |  |  |  | 15 | 8.5 | 12.5 | 0 | 1 | 0 | 1 | 1012.5 | 843.75 | 573.75 | 67.5 | 0 | 0 | 0 | 0 | 0
201900754 | 2018-11-28 | MN Resd Geothermal Heat Pump | Geothermal | MN | 4 | 1 | 3200 | Yes | 1 | 4 | 0 |  | Water to Water | Closed Loop | 3.2 |  | 16.6 | 0 | 1 | 0 | 0 | 12.8 | 66.4 | 0 | 4 | 1 | 1 | 0 | 1 | 0
201900754 | 2018-11-28 | MN Resd Geothermal Heat Pump | Geothermal | MN | 3 | 1 | 2400 | Yes | 1 | 3 | 0 |  | Water to Water | Closed Loop | 4.8 |  | 26.1 | 0 | 1 | 0 | 0 | 14.4 | 78.3 | 0 | 3 | 1 | 1 | 0 | 1 | 0
201900777 | 2019-01-28 | MN Resd Air Source Heat Pump | Air-Source | MN | 2 | 1 | 800 | Yes | 1 | 2 | 0 |  |  |  | 18 | 9.5 | 12.5 | 0 | 1 | 0 | 1 | 36 | 25 | 19 | 2 | 0 | 0 | 0 | 0 | 0
201900800 | 2018-08-27 | MN Resd Geothermal Heat Pump | Geothermal | MN | 4 | 1 | 3200 | No | 0 | 0 | 4 |  | Water to Air | Open Loop | 4.8 |  | 28.55 | 0 | 1 | 0 | 0 | 19.2 | 114.2 | 0 | 4 | 1 | 0 | 1 | 0 | 1
201900804 | 2018-12-02 | MN Resd Air Source Heat Pump | Air-Source | MN | 3 | 1 | 1200 | Yes | 1 | 3 | 0 |  |  |  | 15 | 9 | 12.5 | 0 | 1 | 0 | 1 | 45 | 37.5 | 27 | 3 | 0 | 0 | 0 | 0 | 0
201900807 | 2018-12-10 | MN Comm Cold Climate Heat Pump Cooling Only | Cold Climate | MN | 1.25 | 1 | 625 | No | 0 | 0 | 1.25 |  |  |  | 25.3 | 13.4 | 13.9 | 0 | 0 | 1 | 0 | 31.625 | 17.375 | 16.75 | 1.25 | 0 | 0 | 0 | 0 | 0
201900868 | 2018-08-07 | MN Resd Air Source Heat Pump Cooling Only | Air-Source | MN | 3 | 1 | 1200 | No | 0 | 0 | 3 |  |  |  | 15 | 9 | 14.1 | 0 | 1 | 0 | 1 | 45 | 42.3 | 27 | 3 | 0 | 0 | 0 | 0 | 0
201900976 | 2019-03-01 | MN Resd Air Source Heat Pump | Air-Source | MN | 2.5 | 1 | 1000 | Yes | 1 | 2.5 | 0 |  |  |  | 15.5 | 9 | 13 | 0 | 1 | 0 | 1 | 38.75 | 32.5 | 22.5 | 2.5 | 0 | 0 | 0 | 0 | 0
201900985 | 2019-01-29 | MN Resd Air Source Heat Pump | Air-Source | MN | 2.5 | 1 | 1000 | Yes | 1 | 2.5 | 0 |  |  |  | 15.5 | 9 | 13 | 0 | 1 | 0 | 1 | 38.75 | 32.5 | 22.5 | 2.5 | 0 | 0 | 0 | 0 | 0
201901089 | 2019-04-09 | MN Resd Air Source Heat Pump | Air-Source | MN | 3 | 1 | 1200 | No | 0 | 0 | 3 |  |  |  | 21 | 8.5 | 13 | 0 | 1 | 0 | 1 | 63 | 39 | 25.5 | 3 | 0 | 0 | 0 | 0 | 0
201901121 | 2019-02-10 | MN Resd Air Source Heat Pump | Air-Source | MN | 3 | 1 | 1200 | Yes | 1 | 3 | 0 |  |  |  | 15 | 8.5 | 12.5 | 0 | 1 | 0 | 1 | 45 | 37.5 | 25.5 | 3 | 0 | 0 | 0 | 0 | 0
201901129 | 2017-02-17 | MN OTP Air Source Heat Pump | Air-Source | MN | 2.5 | 1 | 1000 | No | 0 | 0 | 2.5 | Yes |  |  | 15 | 8.5 | 12.5 | 0 | 1 | 0 | 1 | 37.5 | 31.25 | 21.25 | 2.5 | 0 | 0 | 0 | 0 | 0
201901136 | 2019-01-20 | MN Resd Air Source Heat Pump | Air-Source | MN | 2.5 | 1 | 1000 | No | 0 | 0 | 2.5 | Yes |  |  | 14 | 8.5 | 12.5 | 0 | 1 | 0 | 1 | 35 | 31.25 | 21.25 | 2.5 | 0 | 0 | 0 | 0 | 0
201901149 | 2019-04-23 | MN Resd Air Source Heat Pump | Air-Source | MN | 2.5 | 1 | 1000 | No | 0 | 0 | 2.5 |  |  |  | 15.25 | 9 | 12.5 | 0 | 1 | 0 | 1 | 38.125 | 31.25 | 22.5 | 2.5 | 0 | 0 | 0 | 0 | 0
201901257 | 2019-04-26 | MN Resd Cold Climate Heat Pump Cooling Only | Cold Climate | MN | 1.5 | 1 | 900 | No | 0 | 0 | 1.5 |  |  |  | 25.3 | 13.3 | 13.9 | 0 | 1 | 0 | 0 | 37.95 | 20.85 | 19.95 | 1.5 | 0 | 0 | 0 | 0 | 0
201901276 | 2019-05-15 | MN Resd Air Source Heat Pump Cooling Only | Air-Source | MN | 3 | 1 | 1200 | No | 0 | 0 | 3 |  |  |  | 15 | 8.5 | 12.5 | 0 | 1 | 0 | 1 | 45 | 37.5 | 25.5 | 3 | 0 | 0 | 0 | 0 | 0
201901277 | 2019-04-17 | MN Comm Cold Climate Heat Pump Cooling Only | Cold Climate | MN | 4 | 1 | 2400 | No | 0 | 0 | 4 |  |  |  | 20.5 | 10.2 | 13 | 0 | 0 | 1 | 0 | 82 | 52 | 40.8 | 4 | 0 | 0 | 0 | 0 | 0
201901306 | 2019-05-02 | MN Resd Cold Climate Heat Pump | Cold Climate | MN | 1.25 | 1 | 750 | No | 0 | 0 | 1.25 |  |  |  | 22 | 11 | 12.5 | 0 | 1 | 0 | 0 | 27.5 | 15.625 | 13.75 | 1.25 | 0 | 0 | 0 | 0 | 0
201901316 | 2019-05-14 | MN Resd Air Source Heat Pump Cooling Only | Air-Source | MN | 2.5 | 1 | 1000 | No | 0 | 0 | 2.5 |  |  |  | 15.5 | 9 | 12.5 | 0 | 1 | 0 | 1 | 38.75 | 31.25 | 22.5 | 2.5 | 0 | 0 | 0 | 0 | 0
201901335 | 2019-04-22 | MN Resd Geothermal Heat Pump | Geothermal | MN | 5 | 1 | 4000 | No | 0 | 0 | 5 |  | Water to Water | Closed Loop | 3.1 |  | 16.4 | 0 | 1 | 0 | 0 | 15.5 | 82 | 0 | 5 | 1 | 1 | 0 | 1 | 0
201901338 | 2019-05-15 | MN Resd Cold Climate Heat Pump | Cold Climate | MN | 2.5 | 1 | 1500 | No | 0 | 0 | 2.5 |  |  |  | 23.8 | 10 | 12.5 | 0 | 1 | 0 | 0 | 59.5 | 31.25 | 25 | 2.5 | 0 | 0 | 0 | 0 | 0
201901344 | 2019-05-16 | MN Resd Cold Climate Heat Pump Cooling Only | Cold Climate | MN | 3 | 1 | 1800 | No | 0 | 0 | 3 |  |  |  | 19 | 10.5 | 12.75 | 0 | 1 | 0 | 0 | 57 | 38.25 | 31.5 | 3 | 0 | 0 | 0 | 0 | 0
201901346 | 2019-05-13 | MN Resd Cold Climate Heat Pump | Cold Climate | MN | 2 | 1 | 1200 | Yes | 1 | 2 | 0 |  |  |  | 19.5 | 10.5 | 12.5 | 0 | 1 | 0 | 0 | 39 | 25 | 21 | 2 | 0 | 0 | 0 | 0 | 0
201901359 | 2019-05-03 | MN Comm Cold Climate Heat Pump Cooling Only | Cold Climate | MN | 2 | 3 | 3600 | No | 0 | 0 | 6 |  |  |  | 20.5 | 11.5 | 13 | 0 | 0 | 1 | 0 | 123 | 78 | 69 | 6 | 0 | 0 | 0 | 0 | 0
201901360 | 2019-05-09 | MN Resd Cold Climate Heat Pump | Cold Climate | MN | 1.5 | 1 | 900 | No | 0 | 0 | 1.5 |  |  |  | 25.3 | 13.4 | 13.9 | 0 | 1 | 0 | 0 | 37.95 | 20.85 | 20.1 | 1.5 | 0 | 0 | 0 | 0 | 0
201901370 | 2019-05-24 | MN Resd Cold Climate Heat Pump | Cold Climate | MN | 2.5 | 1 | 1500 | No | 0 | 0 | 2.5 |  |  |  | 18 | 11 | 12.5 | 0 | 1 | 0 | 0 | 45 | 31.25 | 27.5 | 2.5 | 0 | 0 | 0 | 0 | 0
201901429 | 2019-04-04 | MN Comm Air Source Heat Pump | Air-Source | MN | 4 | 1 | 1600 | Yes | 1 | 4 | 0 |  |  |  | 18.5 | 9.5 | 12.5 | 0 | 0 | 1 | 1 | 74 | 50 | 38 | 4 | 0 | 0 | 0 | 0 | 0
201901512 | 2019-05-13 | MN Comm Package Terminal Air Source Heat Pump | Package Terminal | MN | 0.75 | 3 | 900 | No | 0 | 0 | 2.25 |  |  |  | 15 | 8.5 | 12.1 | 0 | 0 | 1 | 1 | 33.75 | 27.225 | 19.125 | 2.25 | 0 | 0 | 0 | 0 | 0
201901534 | 2019-05-29 | MN Resd Cold Climate Heat Pump Cooling Only | Cold Climate | MN | 1 | 1 | 600 | No | 0 | 0 | 1 |  |  |  | 22 | 11 | 12.5 | 0 | 1 | 0 | 0 | 22 | 12.5 | 11 | 1 | 0 | 0 | 0 | 0 | 0
201901537 | 2019-02-26 | MN Resd Cold Climate Heat Pump | Cold Climate | MN | 1.5 | 1 | 900 | Yes | 1 | 1.5 | 0 |  |  |  | 20 | 10.3 | 12.5 | 0 | 1 | 0 | 0 | 30 | 18.75 | 15.45 | 1.5 | 0 | 0 | 0 | 0 | 0
201901549 | 2019-04-11 | MN Comm Cold Climate Heat Pump | Cold Climate | MN | 1.5 | 1 | 900 | No | 0 | 0 | 1.5 |  |  |  | 25.3 | 13.4 | 13.9 | 0 | 0 | 1 | 0 | 37.95 | 20.85 | 20.1 | 1.5 | 0 | 0 | 0 | 0 | 0
201901550 | 2019-06-06 | MN Resd Air Source Heat Pump | Air-Source | MN | 2.5 | 1 | 1000 | No | 0 | 0 | 2.5 | Yes |  |  | 14 | 12 | 8.5 | 0 | 1 | 0 | 1 | 35 | 21.25 | 30 | 2.5 | 0 | 0 | 0 | 0 | 0
201901551 | 2019-06-11 | MN Resd Air Source Heat Pump | Air-Source | MN | 2.5 | 1 | 1000 | No | 0 | 0 | 2.5 |  |  |  | 15 | 8.5 | 12.5 | 0 | 1 | 0 | 1 | 37.5 | 31.25 | 21.25 | 2.5 | 0 | 0 | 0 | 0 | 0
201901568 | 2019-05-16 | MN Resd Air Source Heat Pump | Air-Source | MN | 3 | 1 | 1200 | No | 0 | 0 | 3 |  |  |  | 15 | 8.5 | 12.5 | 0 | 1 | 0 | 1 | 45 | 37.5 | 25.5 | 3 | 0 | 0 | 0 | 0 | 0
201901634 | 2019-05-13 | MN Resd Cold Climate Heat Pump | Cold Climate | MN | 1.5 | 1 | 900 | No | 0 | 0 | 1.5 |  |  |  | 20.5 | 11.2 | 13.4 | 0 | 1 | 0 | 0 | 30.75 | 20.1 | 16.8 | 1.5 | 0 | 0 | 0 | 0 | 0
201901681 | 2019-06-03 | MN Resd Air Source Heat Pump | Air-Source | MN | 3 | 1 | 1200 | No | 0 | 0 | 3 | Yes |  |  | 16 | 9 | 13 | 0 | 1 | 0 | 1 | 48 | 39 | 27 | 3 | 0 | 0 | 0 | 0 | 0
201901723 | 2019-06-07 | MN Comm Cold Climate Heat Pump | Cold Climate | MN | 0.5 | 1 | 300 | No | 0 | 0 | 0.5 |  |  |  | 33.1 | 13.5 | 19 | 0 | 0 | 1 | 0 | 16.55 | 9.5 | 6.75 | 0.5 | 0 | 0 | 0 | 0 | 0
201901753 | 2019-06-10 | MN Resd Air Source Heat Pump | Air-Source | MN | 3 | 1 | 1200 | Yes | 1 | 3 | 0 |  |  |  | 16 | 9 | 13 | 0 | 1 | 0 | 1 | 48 | 39 | 27 | 3 | 0 | 0 | 0 | 0 | 0
201901762 | 2019-06-01 | MN Resd Air Source Heat Pump | Air-Source | MN | 3 | 1 | 1200 | No | 0 | 0 | 3 |  |  |  | 16 | 9 | 13 | 0 | 1 | 0 | 1 | 48 | 39 | 27 | 3 | 0 | 0 | 0 | 0 | 0
201901765 | 2019-06-28 | MN Resd Cold Climate Heat Pump | Cold Climate | MN | 3 | 1 | 1800 | No | 0 | 0 | 3 |  |  |  | 23 | 10.2 | 12.5 | 0 | 1 | 0 | 0 | 69 | 37.5 | 30.6 | 3 | 0 | 0 | 0 | 0 | 0
201901782 | 2019-07-05 | MN Resd Cold Climate Heat Pump Cooling Only | Cold Climate | MN | 2.5 | 1 | 1500 | No | 0 | 0 | 2.5 |  |  |  | 23.8 | 10 | 12.5 | 0 | 1 | 0 | 0 | 59.5 | 31.25 | 25 | 2.5 | 0 | 0 | 0 | 0 | 0
201901783 | 2019-07-03 | MN Resd Cold Climate Heat Pump | Cold Climate | MN | 2 | 1 | 1200 | No | 0 | 0 | 2 |  |  |  | 19.5 | 10.5 | 12.5 | 0 | 1 | 0 | 0 | 39 | 25 | 21 | 2 | 0 | 0 | 0 | 0 | 0
201901784 | 2019-07-03 | MN Resd Cold Climate Heat Pump | Cold Climate | MN | 2 | 1 | 1200 | No | 0 | 0 | 2 |  |  |  | 19.5 | 10.5 | 12.5 | 0 | 1 | 0 | 0 | 39 | 25 | 21 | 2 | 0 | 0 | 0 | 0 | 0
201901785 | 2019-01-22 | MN Comm Geothermal Heat Pump | Geothermal | MN | 1.25 | 1 | 1000 | No | 0 | 0 | 1.25 |  | Water to Water | Closed Loop | 5.6 |  | 17.6 | 0 | 0 | 1 | 0 | 7 | 22 | 0 | 1.25 | 1 | 1 | 0 | 1 | 0
201901786 | 2019-06-15 | MN Resd Cold Climate Heat Pump Cooling Only | Cold Climate | MN | 2.25 | 1 | 1350 | No | 0 | 0 | 2.25 |  |  |  | 22 | 10.4 | 13 | 0 | 1 | 0 | 0 | 49.5 | 29.25 | 23.4 | 2.25 | 0 | 0 | 0 | 0 | 0
201901789 | 2019-07-25 | MN Resd Cold Climate Heat Pump | Cold Climate | MN | 1.5 | 1 | 900 | No | 0 | 0 | 1.5 |  |  |  | 20 | 10.3 | 12.5 | 0 | 1 | 0 | 0 | 30 | 18.75 | 15.45 | 1.5 | 0 | 0 | 0 | 0 | 0
201901810 | 2019-06-30 | MN Resd Cold Climate Heat Pump | Cold Climate | MN | 3 | 1 | 1800 | No | 0 | 0 | 3 |  |  |  | 20 | 11 | 14 | 0 | 1 | 0 | 0 | 60 | 42 | 33 | 3 | 0 | 0 | 0 | 0 | 0
201901811 | 2019-06-21 | MN Resd Air Source Heat Pump | Air-Source | MN | 3 | 1 | 1200 | No | 0 | 0 | 3 |  |  |  | 18 | 9 | 12.5 | 0 | 1 | 0 | 1 | 54 | 37.5 | 27 | 3 | 0 | 0 | 0 | 0 | 0
201901813 | 2019-07-04 | MN Resd Cold Climate Heat Pump | Cold Climate | MN | 2.5 | 1 | 1500 | No | 0 | 0 | 2.5 |  |  |  | 23 | 10.3 | 12.5 | 0 | 1 | 0 | 0 | 57.5 | 31.25 | 25.75 | 2.5 | 0 | 0 | 0 | 0 | 0
201901815 | 2019-05-29 | MN Comm Cold Climate Heat Pump | Cold Climate | MN | 5 | 1 | 3000 | No | 0 | 0 | 5 |  |  |  | 19 | 10 | 12.5 | 0 | 0 | 1 | 0 | 95 | 62.5 | 50 | 5 | 0 | 0 | 0 | 0 | 0
201901815 | 2019-05-29 | MN Comm Air Source Heat Pump | Air-Source | MN | 3 | 1 | 1200 | No | 0 | 0 | 3 |  |  |  | 21.5 | 8.7 | 13 | 0 | 0 | 1 | 1 | 64.5 | 39 | 26.1 | 3 | 0 | 0 | 0 | 0 | 0
201901817 | 2019-06-22 | MN Resd Cold Climate Heat Pump | Cold Climate | MN | 3 | 1 | 1800 | No | 0 | 0 | 3 |  |  |  | 20.5 | 13 | 14 | 0 | 1 | 0 | 0 | 61.5 | 42 | 39 | 3 | 0 | 0 | 0 | 0 | 0
201901819 | 2019-05-31 | MN Resd Air Source Heat Pump | Air-Source | MN | 1.75 | 1 | 700 | No | 0 | 0 | 1.75 |  |  |  | 20.5 | 9 | 13.2 | 0 | 1 | 0 | 1 | 35.875 | 23.1 | 15.75 | 1.75 | 0 | 0 | 0 | 0 | 0
201917872 | 2019-04-25 | MN Comm Cold Climate Heat Pump | Cold Climate | MN | 1 | 1 | 600 | No | 0 | 0 | 1 |  |  |  | 21.5 | 10.8 | 13.3 | 0 | 0 | 1 | 0 | 21.5 | 13.3 | 10.8 | 1 | 0 | 0 | 0 | 0 | 0
201917872 | 2019-04-25 | MN Comm Cold Climate Heat Pump | Cold Climate | MN | 3 | 1 | 1800 | No | 0 | 0 | 3 |  |  |  | 22 | 10 | 13 | 0 | 0 | 1 | 0 | 66 | 39 | 30 | 3 | 0 | 0 | 0 | 0 | 0
201917872 | 2019-04-25 | MN Comm Cold Climate Heat Pump | Cold Climate | MN | 1.25 | 1 | 750 | No | 0 | 0 | 1.25 |  |  |  | 21.5 | 11 | 12.5 | 0 | 0 | 1 | 0 | 26.875 | 15.625 | 13.75 | 1.25 | 0 | 0 | 0 | 0 | 0
201917900 | 2019-03-20 | MN Comm Cold Climate Heat Pump | Cold Climate | MN | 2 | 1 | 1200 | Yes | 1 | 2 | 0 |  |  |  | 20 | 10 | 12.5 | 0 | 0 | 1 | 0 | 40 | 25 | 20 | 2 | 0 | 0 | 0 | 0 | 0
201917905 | 2019-04-30 | MN Resd Air Source Heat Pump | Air-Source | MN | 2.5 | 1 | 1000 | No | 0 | 0 | 2.5 |  |  |  | 15.5 | 8.5 | 12.5 | 0 | 1 | 0 | 1 | 38.75 | 31.25 | 21.25 | 2.5 | 0 | 0 | 0 | 0 | 0
201917907 | 2019-06-25 | MN Resd Air Source Heat Pump Cooling Only | Air-Source | MN | 2.5 | 1 | 1000 | No | 0 | 0 | 2.5 |  |  |  | 15 | 8.5 | 12.5 | 0 | 1 | 0 | 1 | 37.5 | 31.25 | 21.25 | 2.5 | 0 | 0 | 0 | 0 | 0
201917909 | 2019-05-01 | MN Comm Air Source Heat Pump | Air-Source | MN | 4 | 2 | 3200 | Yes | 1 | 8 | 0 |  |  |  | 18.5 | 9.5 | 12.5 | 0 | 0 | 1 | 1 | 148 | 100 | 76 | 8 | 0 | 0 | 0 | 0 | 0
201917913 | 2019-06-25 | MN Resd Air Source Heat Pump | Air-Source | MN | 2 | 1 | 800 | No | 0 | 0 | 2 | Yes |  |  | 17 | 9 | 10.5 | 0 | 1 | 0 | 1 | 34 | 21 | 18 | 2 | 0 | 0 | 0 | 0 | 0
201917945 | 2019-06-21 | MN Comm Air Source Heat Pump | Air-Source | MN | 5 | 2 | 4000 | No | 0 | 0 | 10 |  |  |  | 15 | 9.6 | 12.5 | 0 | 0 | 1 | 1 | 150 | 125 | 96 | 10 | 0 | 0 | 0 | 0 | 0
201917949 | 2019-07-01 | MN Resd Cold Climate Heat Pump | Cold Climate | MN | 4 | 1 | 2400 | No | 0 | 0 | 4 |  |  |  | 20.5 | 10.2 | 13 | 0 | 1 | 0 | 0 | 82 | 52 | 40.8 | 4 | 0 | 0 | 0 | 0 | 0
201917955 | 2019-06-19 | MN Resd Cold Climate Heat Pump | Cold Climate | MN | 3 | 1 | 1800 | No | 0 | 0 | 3 |  |  |  | 20 | 10.5 | 13 | 0 | 1 | 0 | 0 | 60 | 39 | 31.5 | 3 | 0 | 0 | 0 | 0 | 0
201917956 | 2019-06-26 | MN Resd Cold Climate Heat Pump Cooling Only | Cold Climate | MN | 1.5 | 1 | 900 | No | 0 | 0 | 1.5 |  |  |  | 20 | 10 | 12.5 | 0 | 1 | 0 | 0 | 30 | 18.75 | 15 | 1.5 | 0 | 0 | 0 | 0 | 0
201917957 | 2019-07-12 | MN Resd Cold Climate Heat Pump | Cold Climate | MN | 2 | 1 | 1200 | No | 0 | 0 | 2 |  |  |  | 20.5 | 11.5 | 13 | 0 | 1 | 0 | 0 | 41 | 26 | 23 | 2 | 0 | 0 | 0 | 0 | 0
201917958 | 2019-07-08 | MN Resd Cold Climate Heat Pump | Cold Climate | MN | 1.5 | 1 | 900 | No | 0 | 0 | 1.5 |  |  |  | 23 | 10.3 | 12.5 | 0 | 1 | 0 | 0 | 34.5 | 18.75 | 15.45 | 1.5 | 0 | 0 | 0 | 0 | 0
201917960 | 2019-06-04 | MN Resd Cold Climate Heat Pump | Cold Climate | MN | 2 | 1 | 1200 | No | 0 | 0 | 2 |  |  |  | 22.5 | 11 | 12.5 | 0 | 1 | 0 | 0 | 45 | 25 | 22 | 2 | 0 | 0 | 0 | 0 | 0
201917962 | 2019-06-13 | MN Comm Cold Climate Heat Pump Cooling Only | Cold Climate | MN | 1.5 | 2 | 1800 | No | 0 | 0 | 3 |  |  |  | 21 | 11 | 12.5 | 0 | 0 | 1 | 0 | 63 | 37.5 | 33 | 3 | 0 | 0 | 0 | 0 | 0
201917986 | 2019-07-24 | MN Resd Air Source Heat Pump Cooling Only | Air-Source | MN | 2 | 1 | 800 | No | 0 | 0 | 2 |  |  |  | 15 | 8.5 | 12.5 | 0 | 1 | 0 | 1 | 30 | 25 | 17 | 2 | 0 | 0 | 0 | 0 | 0
201917987 | 2019-06-24 | MN Resd Cold Climate Heat Pump Cooling Only | Cold Climate | MN | 2.5 | 1 | 1500 | No | 0 | 0 | 2.5 |  |  |  | 18 | 11 | 12.5 | 0 | 1 | 0 | 0 | 45 | 31.25 | 27.5 | 2.5 | 0 | 0 | 0 | 0 | 0
201917989 | 2019-06-20 | MN Resd Cold Climate Heat Pump | Cold Climate | MN | 3 | 1 | 1800 | No | 0 | 0 | 3 | Yes |  |  | 17.7 | 12.2 | 9.2 | 0 | 1 | 0 | 0 | 53.1 | 27.6 | 36.6 | 3 | 0 | 0 | 0 | 0 | 0
201917991 | 2019-06-06 | MN Resd Cold Climate Heat Pump | Cold Climate | MN | 1.5 | 1 | 900 | Yes | 1 | 1.5 | 0 |  |  |  | 21 | 10 | 13 | 0 | 1 | 0 | 0 | 31.5 | 19.5 | 15 | 1.5 | 0 | 0 | 0 | 0 | 0
201917996 | 2019-07-01 | MN Resd Cold Climate Heat Pump | Cold Climate | MN | 1 | 1 | 600 | No | 0 | 0 | 1 |  |  |  | 22 | 11 | 12.5 | 0 | 1 | 0 | 0 | 22 | 12.5 | 11 | 1 | 0 | 0 | 0 | 0 | 0
201917998 | 2019-07-30 | MN Resd Cold Climate Heat Pump | Cold Climate | MN | 1.5 | 1 | 900 | No | 0 | 0 | 1.5 |  |  |  | 22.5 | 10.3 | 12.5 | 0 | 1 | 0 | 0 | 33.75 | 18.75 | 15.45 | 1.5 | 0 | 0 | 0 | 0 | 0
201918001 | 2019-07-12 | MN Comm Air Source Heat Pump | Air-Source | MN | 5 | 1 | 2000 | No | 0 | 0 | 5 |  |  |  | 15 | 8.5 | 12.5 | 0 | 0 | 1 | 1 | 75 | 62.5 | 42.5 | 5 | 0 | 0 | 0 | 0 | 0
201918002 | 2019-06-26 | MN Resd Cold Climate Heat Pump | Cold Climate | MN | 1.5 | 1 | 900 | No | 0 | 0 | 1.5 |  |  |  | 22.5 | 10.3 | 12.5 | 0 | 1 | 0 | 0 | 33.75 | 18.75 | 15.45 | 1.5 | 0 | 0 | 0 | 0 | 0
201918003 | 2019-05-03 | MN Resd Geothermal Heat Pump | Geothermal | MN | 5 | 1 | 4000 | No | 0 | 0 | 5 |  | Water to Water | Open Loop | 4.4 |  | 25.6 | 0 | 1 | 0 | 0 | 22 | 128 | 0 | 5 | 1 | 0 | 1 | 1 | 0
201918004 | 2019-06-26 | MN Resd Cold Climate Heat Pump | Cold Climate | MN | 2.5 | 1 | 1500 | No | 0 | 0 | 2.5 |  |  |  | 23.8 | 10 | 12.5 | 0 | 1 | 0 | 0 | 59.5 | 31.25 | 25 | 2.5 | 0 | 0 | 0 | 0 | 0
201918037 | 2019-06-13 | MN Comm Air Source Heat Pump | Air-Source | MN | 4 | 2 | 3200 | Yes | 1 | 8 | 0 |  |  |  | 18.5 | 9.5 | 12.5 | 0 | 0 | 1 | 1 | 148 | 100 | 76 | 8 | 0 | 0 | 0 | 0 | 0
201918044 | 2019-07-15 | MN DSM Cold Climate Heat Pump | Cold Climate | MN | 3 | 1 | 1800 | No | 0 | 0 | 3 |  |  |  | 16.5 | 10 | 9.5 | 0 | 1 | 0 | 1 | 49.5 | 28.5 | 30 | 3 | 0 | 0 | 0 | 0 | 0
201918048 | 2019-07-18 | MN Resd Cold Climate Heat Pump | Cold Climate | MN | 1.5 | 1 | 900 | No | 0 | 0 | 1.5 |  |  |  | 20 | 10.3 | 12.5 | 0 | 1 | 0 | 0 | 30 | 18.75 | 15.45 | 1.5 | 0 | 0 | 0 | 0 | 0
201918049 | 2019-07-18 | MN Resd Air Source Heat Pump | Air-Source | MN | 2.5 | 1 | 1000 | No | 0 | 0 | 2.5 | Yes |  |  | 19.8 | 9.4 | 11.5 | 0 | 1 | 0 | 1 | 49.5 | 28.75 | 23.5 | 2.5 | 0 | 0 | 0 | 0 | 0
201918053 | 2019-07-09 | MN Resd Air Source Heat Pump | Air-Source | MN | 2 | 1 | 800 | No | 0 | 0 | 2 |  |  |  | 16 | 9 | 13 | 0 | 1 | 0 | 1 | 32 | 26 | 18 | 2 | 0 | 0 | 0 | 0 | 0
201918058 | 2019-06-12 | MN Comm Air Source Heat Pump | Air-Source | MN | 4 | 1 | 1600 | Yes | 1 | 4 | 0 | Yes |  |  | 16 | 9 | 12.5 | 0 | 0 | 1 | 1 | 64 | 50 | 36 | 4 | 0 | 0 | 0 | 0 | 0
201918070 | 2019-06-05 | MN Resd Cold Climate Heat Pump | Cold Climate | MN | 1.5 | 1 | 900 | No | 0 | 0 | 1.5 |  |  |  | 25.3 | 13.3 | 13.9 | 0 | 1 | 0 | 0 | 37.95 | 20.85 | 19.95 | 1.5 | 0 | 0 | 0 | 0 | 0
201918071 | 2019-06-19 | MN Resd Cold Climate Heat Pump | Cold Climate | MN | 3 | 1 | 1800 | No | 0 | 0 | 3 |  |  |  | 18.5 | 10 | 12.5 | 0 | 1 | 0 | 0 | 55.5 | 37.5 | 30 | 3 | 0 | 0 | 0 | 0 | 0
201918072 | 2019-06-19 | MN Resd Geothermal Heat Pump | Geothermal | MN | 5 | 1 | 4000 | No | 0 | 0 | 5 |  | Water to Water | Closed Loop | 3.1 |  | 16.35 | 0 | 1 | 0 | 0 | 15.5 | 81.75 | 0 | 5 | 1 | 1 | 0 | 1 | 0
201918076 | 2019-05-17 | MN Resd Air Source Heat Pump | Air-Source | MN | 3 | 1 | 1200 | Yes | 1 | 3 | 0 |  |  |  | 15.5 | 8.5 | 12.5 | 0 | 1 | 0 | 1 | 46.5 | 37.5 | 25.5 | 3 | 0 | 0 | 0 | 0 | 0
201918126 | 2019-08-07 | MN Resd Air Source Heat Pump Cooling Only | Air-Source | MN | 3 | 1 | 1200 | No | 0 | 0 | 3 | Yes |  |  | 15.1 | 8.2 | 12.5 | 0 | 1 | 0 | 1 | 45.3 | 37.5 | 24.6 | 3 | 0 | 0 | 0 | 0 | 0
201918127 | 2019-07-08 | MN Resd Air Source Heat Pump | Air-Source | MN | 1.5 | 1 | 600 | No | 0 | 0 | 1.5 |  |  |  | 19 | 9.5 | 12.55 | 0 | 1 | 0 | 1 | 28.5 | 18.825 | 14.25 | 1.5 | 0 | 0 | 0 | 0 | 0
201918128 | 2019-03-29 | MN Comm Package Terminal Air Source Heat Pump | Package Terminal | MN | 0.75 | 15 | 4500 | No | 0 | 0 | 11.25 |  |  |  | 15 | 8.5 | 12.1 | 0 | 0 | 1 | 1 | 168.75 | 136.125 | 95.625 | 11.25 | 0 | 0 | 0 | 0 | 0
201918128 | 2019-03-29 | MN Comm Package Terminal Air Source Heat Pump | Package Terminal | MN | 0.75 | 5 | 1500 | No | 0 | 0 | 3.75 |  |  |  | 15 | 8.5 | 12.1 | 0 | 0 | 1 | 1 | 56.25 | 45.375 | 31.875 | 3.75 | 0 | 0 | 0 | 0 | 0
201918281 | 2019-07-16 | MN Resd Cold Climate Heat Pump Cooling Only | Cold Climate | MN | 3 | 1 | 1800 | No | 0 | 0 | 3 |  |  |  | 18.5 | 10 | 12.5 | 0 | 1 | 0 | 0 | 55.5 | 37.5 | 30 | 3 | 0 | 0 | 0 | 0 | 0
201918285 | 2019-07-23 | MN Resd Air Source Heat Pump | Air-Source | MN | 4 | 1 | 1600 | Yes | 1 | 4 | 0 |  |  |  | 16 | 9 | 12.5 | 0 | 1 | 0 | 1 | 64 | 50 | 36 | 4 | 0 | 0 | 0 | 0 | 0
201918287 | 2019-05-24 | MN Resd Geothermal Heat Pump | Geothermal | MN | 5 | 1 | 4000 | No | 0 | 0 | 5 | Yes | Water to Air | Closed Loop | 3.1 |  | 16.35 | 0 | 1 | 0 | 0 | 15.5 | 81.75 | 0 | 5 | 1 | 1 | 0 | 0 | 1
201918295 | 2019-05-31 | MN Resd Cold Climate Heat Pump Cooling Only | Cold Climate | MN | 2 | 1 | 1200 | No | 0 | 0 | 2 |  |  |  | 20 | 10 | 12.5 | 0 | 1 | 0 | 0 | 40 | 25 | 20 | 2 | 0 | 0 | 0 | 0 | 0
201918296 | 2019-07-25 | MN Resd Cold Climate Heat Pump | Cold Climate | MN | 1 | 1 | 600 | No | 0 | 0 | 1 |  |  |  | 22.5 | 12 | 13 | 0 | 1 | 0 | 0 | 22.5 | 13 | 12 | 1 | 0 | 0 | 0 | 0 | 0
201918325 | 2019-08-01 | MN Resd Cold Climate Heat Pump Cooling Only | Cold Climate | MN | 1.5 | 1 | 900 | No | 0 | 0 | 1.5 |  |  |  | 21 | 12 | 12.5 | 0 | 1 | 0 | 0 | 31.5 | 18.75 | 18 | 1.5 | 0 | 0 | 0 | 0 | 0
201918387 | 2019-08-08 | MN Resd Cold Climate Heat Pump | Cold Climate | MN | 1.5 | 1 | 900 | No | 0 | 0 | 1.5 |  |  |  | 21 | 10.4 | 13 | 0 | 1 | 0 | 0 | 31.5 | 19.5 | 15.6 | 1.5 | 0 | 0 | 0 | 0 | 0
201918399 | 2019-06-01 | MN Comm Air Source Heat Pump | Air-Source | MN | 3 | 3 | 3600 | No | 0 | 0 | 9 |  |  |  | 15 | 9.5 | 12.5 | 0 | 0 | 1 | 1 | 135 | 112.5 | 85.5 | 9 | 0 | 0 | 0 | 0 | 0
201918406 | 2019-08-01 | MN Resd Cold Climate Heat Pump | Cold Climate | MN | 1.5 | 1 | 900 | No | 0 | 0 | 1.5 |  |  |  | 17.15 | 10.1 | 14.3 | 0 | 1 | 0 | 0 | 25.725 | 21.45 | 15.15 | 1.5 | 0 | 0 | 0 | 0 | 0
201918407 | 2019-07-25 | MN DSM Cold Climate Heat Pump | Cold Climate | MN | 3 | 1 | 1800 | No | 0 | 0 | 3 |  |  |  | 16.75 | 10 | 11.25 | 0 | 1 | 0 | 1 | 50.25 | 33.75 | 30 | 3 | 0 | 0 | 0 | 0 | 0
201918433 | 2019-06-07 | MN Comm Cold Climate Heat Pump Cooling Only | Cold Climate | MN | 2 | 7 | 8400 | No | 0 | 0 | 14 |  |  |  | 20.5 | 12.5 | 12.5 | 0 | 0 | 1 | 0 | 287 | 175 | 175 | 14 | 0 | 0 | 0 | 0 | 0
201918443 | 2019-08-14 | MN Resd Cold Climate Heat Pump Cooling Only | Cold Climate | MN | 1.5 | 1 | 900 | No | 0 | 0 | 1.5 |  |  |  | 20 | 10 | 12.7 | 0 | 1 | 0 | 0 | 30 | 19.05 | 15 | 1.5 | 0 | 0 | 0 | 0 | 0
201918446 | 2019-07-23 | MN Comm Cold Climate Heat Pump | Cold Climate | MN | 2.25 | 1 | 1350 | Yes | 1 | 2.25 | 0 |  |  |  | 23 | 10.3 | 12.5 | 0 | 0 | 1 | 0 | 51.75 | 28.125 | 23.175 | 2.25 | 0 | 0 | 0 | 0 | 0
201918448 | 2019-07-12 | MN Resd Air Source Heat Pump | Air-Source | MN | 2.5 | 1 | 1000 | No | 0 | 0 | 2.5 |  |  |  | 16 | 9.6 | 13 | 0 | 1 | 0 | 1 | 40 | 32.5 | 24 | 2.5 | 0 | 0 | 0 | 0 | 0
201918449 | 2019-08-16 | MN Resd Geothermal Heat Pump | Geothermal | MN | 4 | 1 | 3200 | No | 0 | 0 | 4 |  | Water to Air | Open Loop | 4.7 |  | 23.4 | 0 | 1 | 0 | 0 | 18.8 | 93.6 | 0 | 4 | 1 | 0 | 1 | 0 | 1
201918453 | 2019-07-03 | MN Resd Cold Climate Heat Pump | Cold Climate | MN | 1.5 | 1 | 900 | No | 0 | 0 | 1.5 |  |  |  | 21 | 10.4 | 13 | 0 | 1 | 0 | 0 | 31.5 | 19.5 | 15.6 | 1.5 | 0 | 0 | 0 | 0 | 0
201918493 | 2019-07-06 | MN Resd Air Source Heat Pump Cooling Only | Air-Source | MN | 2 | 1 | 800 | No | 0 | 0 | 2 |  |  |  | 15 | 8.5 | 12.5 | 0 | 1 | 0 | 1 | 30 | 25 | 17 | 2 | 0 | 0 | 0 | 0 | 0
201918500 | 2019-08-14 | MN Comm Geothermal Heat Pump | Geothermal | MN | 1.75 | 2 | 2800 | No | 0 | 0 | 3.5 |  | Water to Air | Closed Loop | 3.9 |  | 19.4 | 0 | 0 | 1 | 0 | 13.65 | 67.9 | 0 | 3.5 | 1 | 1 | 0 | 0 | 1
201918500 | 2019-08-14 | MN Comm Geothermal Heat Pump | Geothermal | MN | 2 | 2 | 3200 | No | 0 | 0 | 4 |  | Water to Air | Closed Loop | 4.2 |  | 20.9 | 0 | 0 | 1 | 0 | 16.8 | 83.6 | 0 | 4 | 1 | 1 | 0 | 0 | 1
201918500 | 2019-08-14 | MN Comm Geothermal Heat Pump | Geothermal | MN | 2.5 | 5 | 10000 | No | 0 | 0 | 12.5 |  | Water to Air | Closed Loop | 4.1 |  | 19.4 | 0 | 0 | 1 | 0 | 51.25 | 242.5 | 0 | 12.5 | 1 | 1 | 0 | 0 | 1
201918500 | 2019-08-14 | MN Comm Geothermal Heat Pump | Geothermal | MN | 3 | 1 | 2400 | No | 0 | 0 | 3 |  | Water to Air | Closed Loop | 4.3 |  | 20.4 | 0 | 0 | 1 | 0 | 12.9 | 61.2 | 0 | 3 | 1 | 1 | 0 | 0 | 1
201918500 | 2019-08-14 | MN Comm Geothermal Heat Pump | Geothermal | MN | 3.5 | 11 | 30800 | No | 0 | 0 | 38.5 |  | Water to Air | Closed Loop | 4.1 |  | 21.9 | 0 | 0 | 1 | 0 | 157.85 | 843.15 | 0 | 38.5 | 1 | 1 | 0 | 0 | 1
201918500 | 2019-08-14 | MN Comm Geothermal Heat Pump | Geothermal | MN | 4.25 | 17 | 57800 | No | 0 | 0 | 72.25 |  | Water to Air | Closed Loop | 3.7 |  | 18.8 | 0 | 0 | 1 | 0 | 267.325 | 1358.3 | 0 | 72.25 | 1 | 1 | 0 | 0 | 1
201918500 | 2019-08-14 | MN Comm Geothermal Heat Pump | Geothermal | MN | 5.5 | 9 | 39600 | No | 0 | 0 | 49.5 |  | Water to Air | Closed Loop | 3.9 |  | 18.4 | 0 | 0 | 1 | 0 | 193.05 | 910.8 | 0 | 49.5 | 1 | 1 | 0 | 0 | 1
201918500 | 2019-08-14 | MN Comm Geothermal Heat Pump | Geothermal | MN | 6 | 11 | 52800 | No | 0 | 0 | 66 |  | Water to Air | Closed Loop | 3.6 |  | 17.2 | 0 | 0 | 1 | 0 | 237.6 | 1135.2 | 0 | 66 | 1 | 1 | 0 | 0 | 1
201918503 | 2019-06-27 | MN Resd Geothermal Heat Pump | Geothermal | MN | 5 | 1 | 4000 | No | 0 | 0 | 5 |  | Water to Air | Closed Loop | 3.6 |  | 17.1 | 0 | 1 | 0 | 0 | 18 | 85.5 | 0 | 5 | 1 | 1 | 0 | 0 | 1
201918520 | 2019-08-12 | MN Resd Air Source Heat Pump | Air-Source | MN | 2.25 | 1 | 900 | No | 0 | 0 | 2.25 |  |  |  | 15 | 9 | 12.5 | 0 | 1 | 0 | 1 | 33.75 | 28.125 | 20.25 | 2.25 | 0 | 0 | 0 | 0 | 0
201918521 | 2019-08-16 | MN Resd Air Source Heat Pump | Air-Source | MN | 2.5 | 1 | 1000 | No | 0 | 0 | 2.5 |  |  |  | 16 | 9 | 13 | 0 | 1 | 0 | 1 | 40 | 32.5 | 22.5 | 2.5 | 0 | 0 | 0 | 0 | 0
201918559 | 2019-07-10 | MN Comm Geothermal Heat Pump | Geothermal | MN | 5.5 | 2 | 8800 | Yes | 1 | 11 | 0 |  | Water to Air | Closed Loop | 3.8 |  | 18.3 | 0 | 0 | 1 | 0 | 41.8 | 201.3 | 0 | 11 | 1 | 1 | 0 | 0 | 1
201918567 | 2019-08-22 | MN Resd Cold Climate Heat Pump | Cold Climate | MN | 1 | 1 | 600 | No | 0 | 0 | 1 |  |  |  | 22 | 10 | 12.5 | 0 | 1 | 0 | 0 | 22 | 12.5 | 10 | 1 | 0 | 0 | 0 | 0 | 0
201918568 | 2019-06-28 | MN Resd Air Source Heat Pump | Air-Source | MN | 2.5 | 1 | 1000 | No | 0 | 0 | 2.5 |  |  |  | 15 | 8.5 | 12.5 | 0 | 1 | 0 | 1 | 37.5 | 31.25 | 21.25 | 2.5 | 0 | 0 | 0 | 0 | 0
201918572 | 2019-08-05 | MN Resd Cold Climate Heat Pump Cooling Only | Cold Climate | MN | 1 | 1 | 600 | No | 0 | 0 | 1 |  |  |  | 25.5 | 12 | 13.6 | 0 | 1 | 0 | 0 | 25.5 | 13.6 | 12 | 1 | 0 | 0 | 0 | 0 | 0
201918599 | 2019-07-09 | MN Resd Cold Climate Heat Pump | Cold Climate | MN | 1 | 1 | 600 | No | 0 | 0 | 1 |  |  |  | 22 | 10.1 | 12.5 | 0 | 1 | 0 | 0 | 22 | 12.5 | 10.1 | 1 | 0 | 0 | 0 | 0 | 0
201918602 | 2019-08-25 | MN Resd Cold Climate Heat Pump | Cold Climate | MN | 3 | 1 | 1800 | No | 0 | 0 | 3 | Yes |  |  | 17 | 12 | 11.5 | 0 | 1 | 0 | 0 | 51 | 34.5 | 36 | 3 | 0 | 0 | 0 | 0 | 0
201918620 | 2019-04-26 | MN Comm Air Source Heat Pump | Air-Source | MN | 5 | 3 | 6000 | No | 0 | 0 | 15 |  |  |  | 16 | 9 | 12.5 | 0 | 0 | 1 | 1 | 240 | 187.5 | 135 | 15 | 0 | 0 | 0 | 0 | 0
201918620 | 2019-04-26 | MN Comm Air Source Heat Pump | Air-Source | MN | 5 | 1 | 2000 | No | 0 | 0 | 5 |  |  |  | 15 | 9 | 12.5 | 0 | 0 | 1 | 1 | 75 | 62.5 | 45 | 5 | 0 | 0 | 0 | 0 | 0
201918620 | 2019-04-26 | MN Comm Air Source Heat Pump | Air-Source | MN | 4 | 1 | 1600 | No | 0 | 0 | 4 |  |  |  | 15 | 9 | 12.5 | 0 | 0 | 1 | 1 | 60 | 50 | 36 | 4 | 0 | 0 | 0 | 0 | 0
201918637 | 2019-09-18 | MN Resd Air Source Heat Pump | Air-Source | MN | 2 | 1 | 800 | No | 0 | 0 | 2 |  |  |  | 22.5 | 9.7 | 15 | 0 | 1 | 0 | 1 | 45 | 30 | 19.4 | 2 | 0 | 0 | 0 | 0 | 0
201918653 | 2019-06-06 | MN Resd Cold Climate Heat Pump Cooling Only | Cold Climate | MN | 3 | 1 | 1800 | No | 0 | 0 | 3 |  |  |  | 20 | 10.5 | 12.5 | 0 | 1 | 0 | 0 | 60 | 37.5 | 31.5 | 3 | 0 | 0 | 0 | 0 | 0
201918683 | 2019-09-26 | MN Resd Air Source Heat Pump Cooling Only | Air-Source | MN | 2.5 | 1 | 1000 | No | 0 | 0 | 2.5 |  |  |  | 16 | 9 | 13 | 0 | 1 | 0 | 1 | 40 | 32.5 | 22.5 | 2.5 | 0 | 0 | 0 | 0 | 0
201918687 | 2019-08-15 | MN Resd Cold Climate Heat Pump | Cold Climate | MN | 1 | 1 | 600 | No | 0 | 0 | 1 |  |  |  | 21.3 | 11.7 | 13.4 | 0 | 1 | 0 | 0 | 21.3 | 13.4 | 11.7 | 1 | 0 | 0 | 0 | 0 | 0
201918715 | 2019-09-20 | MN Resd Cold Climate Heat Pump | Cold Climate | MN | 2 | 1 | 1200 | No | 0 | 0 | 2 |  |  |  | 19.5 | 10.5 | 12.5 | 0 | 1 | 0 | 0 | 39 | 25 | 21 | 2 | 0 | 0 | 0 | 0 | 0
201918756 | 2019-09-24 | MN Resd Cold Climate Heat Pump | Cold Climate | MN | 3 | 1 | 1800 | No | 0 | 0 | 3 | No |  |  | 22.5 | 10.2 | 12.5 | 0 | 1 | 0 | 0 | 67.5 | 37.5 | 30.6 | 3 | 0 | 0 | 0 | 0 | 0
201918757 | 2019-10-01 | MN Resd Cold Climate Heat Pump Cooling Only | Cold Climate | MN | 1.5 | 1 | 900 | No | 0 | 0 | 1.5 |  |  |  | 21 | 10.4 | 13 | 0 | 1 | 0 | 0 | 31.5 | 19.5 | 15.6 | 1.5 | 0 | 0 | 0 | 0 | 0
201918758 | 2019-10-02 | MN Comm Air Source Heat Pump Cooling Only | Air-Source | MN | 4 | 2 | 3200 | No | 0 | 0 | 8 |  |  |  | 15 | 8.5 | 12.5 | 0 | 0 | 1 | 1 | 120 | 100 | 68 | 8 | 0 | 0 | 0 | 0 | 0
201918769 | 2019-09-26 | MN Resd Air Source Heat Pump Cooling Only | Air-Source | MN | 3 | 1 | 1200 | No | 0 | 0 | 3 |  |  |  | 16 | 9 | 12.5 | 0 | 1 | 0 | 1 | 48 | 37.5 | 27 | 3 | 0 | 0 | 0 | 0 | 0
201918772 | 2019-10-07 | MN Resd Air Source Heat Pump | Air-Source | MN | 2 | 1 | 800 | No | 0 | 0 | 2 |  |  |  | 16 | 9 | 13 | 0 | 1 | 0 | 1 | 32 | 26 | 18 | 2 | 0 | 0 | 0 | 0 | 0
201918773 | 2019-10-03 | MN Resd Geothermal Heat Pump | Geothermal | MN | 3 | 1 | 2400 | No | 0 | 0 | 3 |  | Water to Air | Closed Loop | 6 |  | 18 | 0 | 1 | 0 | 0 | 18 | 54 | 0 | 3 | 1 | 1 | 0 | 0 | 1
201918792 | 2019-07-19 | All Air Source Heat Pump No Rebate | Air-Source | MN | 3 | 1 | 0 | No | 0 | 0 | 3 | No |  |  | 17.5 | 8.5 | 8.35 | 1 | 0 | 0 | 1 | 52.5 | 25.05 | 25.5 | 3 | 0 | 0 | 0 | 0 | 0
201918793 | 2019-06-10 | MN Resd Cold Climate Heat Pump | Cold Climate | MN | 1.5 | 2 | 1800 | Yes | 1 | 3 | 0 |  |  |  | 25.3 | 13.3 | 13.9 | 0 | 1 | 0 | 0 | 75.9 | 41.7 | 39.9 | 3 | 0 | 0 | 0 | 0 | 0
201918794 | 2019-10-09 | MN Resd Cold Climate Heat Pump | Cold Climate | MN | 2 | 1 | 1200 | No | 0 | 0 | 2 |  |  |  | 18.5 | 10.5 | 14.5 | 0 | 1 | 0 | 0 | 37 | 29 | 21 | 2 | 0 | 0 | 0 | 0 | 0
201918876 | 2019-07-11 | MN Resd Air Source Heat Pump Cooling Only | Air-Source | MN | 3 | 1 | 1200 | No | 0 | 0 | 3 | Yes |  |  | 15.1 | 8.2 | 12.5 | 0 | 1 | 0 | 1 | 45.3 | 37.5 | 24.6 | 3 | 0 | 0 | 0 | 0 | 0
201918894 | 2019-07-26 | MN Resd Air Source Heat Pump | Air-Source | MN | 3 | 1 | 1200 | No | 0 | 0 | 3 |  |  |  | 18.5 | 9.5 | 13 | 0 | 1 | 0 | 1 | 55.5 | 39 | 28.5 | 3 | 0 | 0 | 0 | 0 | 0
201918909 | 2019-05-29 | MN Resd Cold Climate Heat Pump | Cold Climate | MN | 3 | 1 | 1800 | No | 0 | 0 | 3 |  |  |  | 19 | 10.2 | 14.25 | 0 | 1 | 0 | 0 | 57 | 42.75 | 30.6 | 3 | 0 | 0 | 0 | 0 | 0
201918912 | 2019-10-23 | MN Resd Cold Climate Heat Pump | Cold Climate | MN | 1 | 1 | 600 | No | 0 | 0 | 1 |  |  |  | 26.1 | 11.5 | 13.8 | 0 | 1 | 0 | 0 | 26.1 | 13.8 | 11.5 | 1 | 0 | 0 | 0 | 0 | 0
201918925 | 2019-06-13 | MN Resd Air Source Heat Pump | Air-Source | MN | 4 | 1 | 1600 | No | 0 | 0 | 4 |  |  |  | 18.5 | 9.5 | 12.5 | 0 | 1 | 0 | 1 | 74 | 50 | 38 | 4 | 0 | 0 | 0 | 0 | 0
201918940 | 2019-09-06 | MN Resd Air Source Heat Pump | Air-Source | MN | 3 | 1 | 1200 | No | 0 | 0 | 3 |  |  |  | 15 | 8.5 | 12.5 | 0 | 1 | 0 | 1 | 45 | 37.5 | 25.5 | 3 | 0 | 0 | 0 | 0 | 0
201918949 | 2019-09-19 | MN Comm Geothermal Heat Pump | Geothermal | MN | 4 | 6 | 19200 | No | 0 | 0 | 24 |  | Water to Water | Closed Loop | 3.7 |  | 17.8 | 0 | 0 | 1 | 0 | 88.8 | 427.2 | 0 | 24 | 1 | 1 | 0 | 1 | 0
201918949 | 2019-09-19 | MN Comm Geothermal Heat Pump | Geothermal | MN | 3 | 1 | 2400 | No | 0 | 0 | 3 |  | Water to Water | Closed Loop | 3.9 |  | 18.7 | 0 | 0 | 1 | 0 | 11.7 | 56.1 | 0 | 3 | 1 | 1 | 0 | 1 | 0
201918949 | 2019-09-19 | MN Comm Geothermal Heat Pump | Geothermal | MN | 1 | 4 | 3200 | No | 0 | 0 | 4 |  | Water to Water | Closed Loop | 4.3 |  | 22.7 | 0 | 0 | 1 | 0 | 17.2 | 90.8 | 0 | 4 | 1 | 1 | 0 | 1 | 0
201918949 | 2019-09-19 | MN Comm Geothermal Heat Pump | Geothermal | MN | 6 | 1 | 4800 | No | 0 | 0 | 6 |  | Water to Water | Closed Loop | 5 |  | 22.4 | 0 | 0 | 1 | 0 | 30 | 134.4 | 0 | 6 | 1 | 1 | 0 | 1 | 0
201918949 | 2019-09-19 | MN Comm Geothermal Heat Pump | Geothermal | MN | 5 | 4 | 16000 | No | 0 | 0 | 20 |  | Water to Water | Closed Loop | 4.9 |  | 24.1 | 0 | 0 | 1 | 0 | 98 | 482 | 0 | 20 | 1 | 1 | 0 | 1 | 0
201918949 | 2019-09-19 | MN Comm Geothermal Heat Pump | Geothermal | MN | 2.5 | 1 | 2000 | No | 0 | 0 | 2.5 |  | Water to Water | Closed Loop | 4 |  | 25.5 | 0 | 0 | 1 | 0 | 10 | 63.75 | 0 | 2.5 | 1 | 1 | 0 | 1 | 0
201918949 | 2019-09-19 | MN Comm Geothermal Heat Pump | Geothermal | MN | 2 | 1 | 1600 | No | 0 | 0 | 2 |  | Water to Water | Closed Loop | 4.5 |  | 27.35 | 0 | 0 | 1 | 0 | 9 | 54.7 | 0 | 2 | 1 | 1 | 0 | 1 | 0
201918950 | 2019-08-22 | MN Comm Cold Climate Heat Pump Cooling Only | Cold Climate | MN | 2 | 1 | 1200 | No | 0 | 0 | 2 |  |  |  | 20.7 | 11.5 | 13.7 | 0 | 0 | 1 | 0 | 41.4 | 27.4 | 23 | 2 | 0 | 0 | 0 | 0 | 0
201918950 | 2019-08-22 | MN Comm Cold Climate Heat Pump Cooling Only | Cold Climate | MN | 1.5 | 1 | 900 | No | 0 | 0 | 1.5 |  |  |  | 21 | 10.4 | 13 | 0 | 0 | 1 | 0 | 31.5 | 19.5 | 15.6 | 1.5 | 0 | 0 | 0 | 0 | 0
201918965 | 2019-08-02 | MN Resd Air Source Heat Pump Cooling Only | Air-Source | MN | 1.5 | 1 | 600 | No | 0 | 0 | 1.5 |  |  |  | 18 | 9.3 | 12.5 | 0 | 1 | 0 | 1 | 27 | 18.75 | 13.95 | 1.5 | 0 | 0 | 0 | 0 | 0
201918972 | 2019-07-18 | MN Comm Package Terminal Air Source Heat Pump | Package Terminal | MN | 0.75 | 1 | 300 | No | 0 | 0 | 0.75 |  |  |  | 15 | 8.5 | 12 | 0 | 0 | 1 | 1 | 11.25 | 9 | 6.375 | 0.75 | 0 | 0 | 0 | 0 | 0
201918974 | 2019-05-24 | MN Comm Cold Climate Heat Pump | Cold Climate | MN | 4 | 1 | 2400 | No | 0 | 0 | 4 |  |  |  | 17.5 | 10.5 | 12.5 | 0 | 0 | 1 | 0 | 70 | 50 | 42 | 4 | 0 | 0 | 0 | 0 | 0
201918999 | 2019-10-01 | MN Resd Cold Climate Heat Pump | Cold Climate | MN | 1.5 | 1 | 900 | No | 0 | 0 | 1.5 |  |  |  | 25.3 | 13.3 | 13.9 | 0 | 1 | 0 | 0 | 37.95 | 20.85 | 19.95 | 1.5 | 0 | 0 | 0 | 0 | 0
201919015 | 2019-10-15 | MN Resd Cold Climate Heat Pump Cooling Only | Cold Climate | MN | 3 | 2 | 3600 | No | 0 | 0 | 6 |  |  |  | 20 | 10.5 | 12.5 | 0 | 1 | 0 | 0 | 120 | 75 | 63 | 6 | 0 | 0 | 0 | 0 | 0
201919022 | 2019-10-24 | MN Resd Cold Climate Heat Pump | Cold Climate | MN | 2.5 | 1 | 1500 | No | 0 | 0 | 2.5 |  |  |  | 18 | 11 | 12.5 | 0 | 1 | 0 | 0 | 45 | 31.25 | 27.5 | 2.5 | 0 | 0 | 0 | 0 | 0
201919048 | 2019-09-26 | MN Comm Air Source Heat Pump | Air-Source | MN | 2 | 1 | 800 | Yes | 1 | 2 | 0 |  |  |  | 18 | 9 | 12.5 | 0 | 0 | 1 | 1 | 36 | 25 | 18 | 2 | 0 | 0 | 0 | 0 | 0
201919136 | 2019-06-18 | MN Resd Air Source Heat Pump Cooling Only | Air-Source | MN | 2.5 | 1 | 1000 | No | 0 | 0 | 2.5 |  |  |  | 15.5 | 9 | 13 | 0 | 1 | 0 | 1 | 38.75 | 32.5 | 22.5 | 2.5 | 0 | 0 | 0 | 0 | 0
201919153 | 2019-08-16 | MN Resd Cold Climate Heat Pump | Cold Climate | MN | 3 | 1 | 1800 | No | 0 | 0 | 3 |  |  |  | 21.5 | 10 | 13.5 | 0 | 1 | 0 | 0 | 64.5 | 40.5 | 30 | 3 | 0 | 0 | 0 | 0 | 0
201919213 | 2019-09-09 | MN Comm Roof Top Air Source Heat Pump | Roof Top | MN | 5 | 1 | 2000 | Yes | 1 | 5 | 0 |  |  |  | 14.3 | 8.2 | 12.2 | 0 | 0 | 1 | 1 | 71.5 | 61 | 41 | 5 | 0 | 0 | 0 | 0 | 0
201919213 | 2019-09-09 | MN Comm Roof Top Air Source Heat Pump | Roof Top | MN | 7.5 | 2 | 6000 | Yes | 1 | 15 | 0 | Yes |  |  | 15 | 8.5 | 11.4 | 0 | 0 | 1 | 1 | 225 | 171 | 127.5 | 15 | 0 | 0 | 0 | 0 | 0
201919214 | 2019-05-14 | MN Resd Cold Climate Heat Pump | Cold Climate | MN | 3 | 1 | 1800 | No | 0 | 0 | 3 |  |  |  | 20 | 10.3 | 13 | 0 | 1 | 0 | 0 | 60 | 39 | 30.9 | 3 | 0 | 0 | 0 | 0 | 0
201919252 | 2019-10-18 | MN Resd Cold Climate Heat Pump | Cold Climate | MN | 3 | 1 | 1800 | No | 0 | 0 | 3 |  |  |  | 19.5 | 11 | 13 | 0 | 1 | 0 | 0 | 58.5 | 39 | 33 | 3 | 0 | 0 | 0 | 0 | 0
201919253 | 2019-11-17 | MN Resd Cold Climate Heat Pump Cooling Only | Cold Climate | MN | 2.5 | 1 | 1500 | No | 0 | 0 | 2.5 |  |  |  | 23.8 | 10 | 12.5 | 0 | 1 | 0 | 0 | 59.5 | 31.25 | 25 | 2.5 | 0 | 0 | 0 | 0 | 0
201919254 | 2019-09-26 | MN Resd Cold Climate Heat Pump | Cold Climate | MN | 1.5 | 1 | 900 | No | 0 | 0 | 1.5 |  |  |  | 22.5 | 10.3 | 12.5 | 0 | 1 | 0 | 0 | 33.75 | 18.75 | 15.45 | 1.5 | 0 | 0 | 0 | 0 | 0
201919280 | 2019-11-01 | MN Comm Geothermal Heat Pump | Geothermal | MN | 3 | 1 | 2400 | No | 0 | 0 | 3 |  | Water to Air | Closed Loop | 4.05 |  | 23.2 | 0 | 0 | 1 | 0 | 12.15 | 69.6 | 0 | 3 | 1 | 1 | 0 | 0 | 1
201919285 | 2019-06-20 | MN Resd Cold Climate Heat Pump | Cold Climate | MN | 1.5 | 1 | 900 | No | 0 | 0 | 1.5 |  |  |  | 19 | 10.6 | 12.5 | 0 | 1 | 0 | 0 | 28.5 | 18.75 | 15.9 | 1.5 | 0 | 0 | 0 | 0 | 0
201919321 | 2019-09-26 | MN Resd Air Source Heat Pump | Air-Source | MN | 3 | 1 | 1200 | No | 0 | 0 | 3 |  |  |  | 15 | 9 | 12.5 | 0 | 1 | 0 | 1 | 45 | 37.5 | 27 | 3 | 0 | 0 | 0 | 0 | 0
201919383 | 2019-11-11 | MN Resd Cold Climate Heat Pump Cooling Only | Cold Climate | MN | 3 | 1 | 1800 | No | 0 | 0 | 3 |  |  |  | 20 | 10.5 | 12.5 | 0 | 1 | 0 | 0 | 60 | 37.5 | 31.5 | 3 | 0 | 0 | 0 | 0 | 0
201919384 | 2019-08-08 | MN Comm Cold Climate Heat Pump | Cold Climate | MN | 2.5 | 2 | 3000 | No | 0 | 0 | 5 |  |  |  | 18.7 | 11.8 | 12.5 | 0 | 0 | 1 | 0 | 93.5 | 62.5 | 59 | 5 | 0 | 0 | 0 | 0 | 0
201919400 | 2019-11-15 | MN Resd Cold Climate Heat Pump | Cold Climate | MN | 3 | 1 | 1800 | No | 0 | 0 | 3 |  |  |  | 18 | 10 | 14 | 0 | 1 | 0 | 0 | 54 | 42 | 30 | 3 | 0 | 0 | 0 | 0 | 0
201919401 | 2019-11-27 | MN Resd Air Source Heat Pump | Air-Source | MN | 2 | 1 | 800 | No | 0 | 0 | 2 |  |  |  | 15 | 9 | 12.5 | 0 | 1 | 0 | 1 | 30 | 25 | 18 | 2 | 0 | 0 | 0 | 0 | 0
201919418 | 2019-12-11 | MN Resd Geothermal Heat Pump | Geothermal | MN | 5 | 1 | 4000 | No | 0 | 0 | 5 |  | Water to Water | Open Loop | 3.8 |  | 21.9 | 0 | 1 | 0 | 0 | 19 | 109.5 | 0 | 5 | 1 | 0 | 1 | 1 | 0
201919492 | 2019-11-27 | MN Comm Cold Climate Heat Pump Cooling Only | Cold Climate | MN | 4 | 1 | 2400 | No | 0 | 0 | 4 | Yes |  |  | 19 | 11 | 12 | 0 | 0 | 1 | 0 | 76 | 48 | 44 | 4 | 0 | 0 | 0 | 0 | 0
201919525 | 2019-09-16 | MN Resd Air Source Heat Pump | Air-Source | MN | 3 | 1 | 1200 | No | 0 | 0 | 3 |  |  |  | 17 | 9.5 | 13.3 | 0 | 1 | 0 | 1 | 51 | 39.9 | 28.5 | 3 | 0 | 0 | 0 | 0 | 0
201919542 | 2019-08-14 | MN Resd Air Source Heat Pump | Air-Source | MN | 2 | 1 | 800 | No | 0 | 0 | 2 |  |  |  | 20 | 9.8 | 13.6 | 0 | 1 | 0 | 1 | 40 | 27.2 | 19.6 | 2 | 0 | 0 | 0 | 0 | 0
201919545 | 2019-08-31 | MN Comm Air Source Heat Pump | Air-Source | MN | 4 | 1 | 1600 | No | 0 | 0 | 4 |  |  |  | 17.25 | 9 | 12.5 | 0 | 0 | 1 | 1 | 69 | 50 | 36 | 4 | 0 | 0 | 0 | 0 | 0
201919558 | 2019-07-02 | MN Resd Air Source Heat Pump Cooling Only | Air-Source | MN | 3 | 1 | 1200 | No | 0 | 0 | 3 |  |  |  | 16 | 8.5 | 13 | 0 | 1 | 0 | 1 | 48 | 39 | 25.5 | 3 | 0 | 0 | 0 | 0 | 0
201919567 | 2019-06-12 | MN Resd Air Source Heat Pump Cooling Only | Air-Source | MN | 3 | 1 | 1200 | No | 0 | 0 | 3 |  |  |  | 20 | 9 | 12.5 | 0 | 1 | 0 | 1 | 60 | 37.5 | 27 | 3 | 0 | 0 | 0 | 0 | 0
201919607 | 2019-11-20 | MN Comm Geothermal Heat Pump | Geothermal | MN | 5 | 2 | 8000 | No | 0 | 0 | 10 |  | Water to Air | Closed Loop | 3.7 |  | 17.65 | 0 | 0 | 1 | 0 | 37 | 176.5 | 0 | 10 | 1 | 1 | 0 | 0 | 1
201919607 | 2019-11-20 | MN Comm Geothermal Heat Pump | Geothermal | MN | 4 | 1 | 3200 | No | 0 | 0 | 4 |  | Water to Air | Closed Loop | 3.9 |  | 18 | 0 | 0 | 1 | 0 | 15.6 | 72 | 0 | 4 | 1 | 1 | 0 | 0 | 1
201919607 | 2019-11-20 | MN Comm Geothermal Heat Pump | Geothermal | MN | 2 | 1 | 1600 | No | 0 | 0 | 2 |  | Water to Air | Closed Loop | 3.78 |  | 19.9 | 0 | 0 | 1 | 0 | 7.56 | 39.8 | 0 | 2 | 1 | 1 | 0 | 0 | 1
201919649 | 2019-12-17 | MN Resd Air Source Heat Pump | Air-Source | MN | 2.5 | 1 | 1000 | No | 0 | 0 | 2.5 |  |  |  | 15 | 9 | 12.5 | 0 | 1 | 0 | 1 | 37.5 | 31.25 | 22.5 | 2.5 | 0 | 0 | 0 | 0 | 0
202300672 |  | MN Comm Cold Climate Heat Pump Ductless Cooling Only | Cold Climate | MN | 2.0000 | 2 | 2000 | No | 0 | 0 | 4 |  |  |  | 23 | 11 |  | 0 | 0 | 1 | 0 | 92 | 0 | 44 | 4 | 0 | 0 | 0 | 0 | 0
202300661 |  | MN Resd Cold Climate Heat Pump Ductless Cooling Only | Cold Climate | MN | 2 | 1 | 1000 | No | 0 | 0 | 2 |  |  |  | 21 | 10.5 |  | 0 | 1 | 0 | 0 | 42 | 0 | 21 | 2 | 0 | 0 | 0 | 0 | 0
202300655 |  | MN Resd Cold Climate Heat Pump Ducted | Cold Climate | MN | 3.5 | 1 | 2450 | Yes | 1 | 3.5 | 0 |  |  |  | 15.5 | 9 |  | 0 | 1 | 0 | 0 | 54.25 | 0 | 31.5 | 3.5 | 0 | 0 | 0 | 0 | 0
202300651 |  | MN Comm Cold Climate Heat Pump Ducted Cooling Only | Cold Climate | MN | 5 | 1 | 3500 | No | 0 | 0 | 5 |  |  |  | 16 | 9 |  | 0 | 0 | 1 | 0 | 80 | 0 | 45 | 5 | 0 | 0 | 0 | 0 | 0
202300650 |  | MN Comm Cold Climate Heat Pump Ductless | Cold Climate | MN | 2 | 1 | 1000 | Yes | 1 | 2 | 0 |  |  |  | 23 | 10.5 |  | 0 | 0 | 1 | 0 | 46 | 0 | 21 | 2 | 0 | 0 | 0 | 0 | 0
202300646 |  | MN Comm Geothermal Heat Pump | Geothermal | MN | 2 | 1 | 2000 | No | 0 | 0 | 2 | [6 empty] | 0 | 0 | 1 | 0 | 0 | 0 | 0 | 2 | 1 | 0 | 0 | 0 | 0
202300646 |  | MN Comm Geothermal Heat Pump | Geothermal | MN | 5 | 2 | 10000 | No | 0 | 0 | 10 | [6 empty] | 0 | 0 | 1 | 0 | 0 | 0 | 0 | 10 | 1 | 0 | 0 | 0 | 0
202300645 |  | SD Resd Cold Climate Heat Pump Ductless | Cold Climate | SD | 2 | 1 | 1000 | Yes | 1 | 2 | 0 |  |  |  | 21 | 11 |  | 0 | 1 | 0 | 0 | 42 | 0 | 22 | 2 | 0 | 0 | 0 | 0 | 0
202300642 |  | ND Resd Cold Climate Heat Pump Ductless | Cold Climate | ND | 1.5 | 1 | 600 | Yes | 1 | 1.5 | 0 |  |  |  | 23 | 11 |  | 0 | 1 | 0 | 0 | 34.5 | 0 | 16.5 | 1.5 | 0 | 0 | 0 | 0 | 0
202300639 |  | ND Resd Cold Climate Heat Pump Ducted | Cold Climate | ND | 3.5 | 1 | 2100 | No | 0 | 0 | 3.5 |  |  |  | 15 | 9 |  | 0 | 1 | 0 | 0 | 52.5 | 0 | 31.5 | 3.5 | 0 | 0 | 0 | 0 | 0
202300636 |  | SD Resd Geothermal Heat Pump | Geothermal | SD | 3 | 1 | 3600 | No | 0 | 0 | 3 | [6 empty] | 0 | 1 | 0 | 0 | 0 | 0 | 0 | 3 | 0 | 0 | 0 | 0 | 0
202300635 |  | MN Comm Cold Climate Heat Pump Ducted | Cold Climate | MN | 3 | 1 | 2100 | No | 0 | 0 | 3 |  |  |  | 16 | 9.6 |  | 0 | 0 | 1 | 0 | 48 | 0 | 28.8 | 3 | 0 | 0 | 0 | 0 | 0
202300635 |  | MN Comm Cold Climate Heat Pump Ducted | Cold Climate | MN | 3 | 1 | 2100 | Yes | 1 | 3 | 0 |  |  |  | 16 | 9.4 |  | 0 | 0 | 1 | 0 | 48 | 0 | 28.2 | 3 | 0 | 0 | 0 | 0 | 0
202300634 |  | SD Resd Cold Climate Heat Pump Ducted | Cold Climate | SD | 3 | 1 | 2100 | No | 0 | 0 | 3 |  |  |  | 15.75 | 9.25 |  | 0 | 1 | 0 | 0 | 47.25 | 0 | 27.75 | 3 | 0 | 0 | 0 | 0 | 0
202300631 |  | MN Resd Cold Climate Heat Pump Ductless Cooling Only | Cold Climate | MN | 2 | 1 | 1000 | No | 0 | 0 | 2 |  |  |  | 23 | 10.5 |  | 0 | 1 | 0 | 0 | 46 | 0 | 21 | 2 | 0 | 0 | 0 | 0 | 0
202300624 |  | ND Resd Cold Climate Heat Pump Ducted | Cold Climate | ND | 3 | 1 | 1800 | No | 0 | 0 | 3 |  |  |  | 16 | 9.5 |  | 0 | 1 | 0 | 0 | 48 | 0 | 28.5 | 3 | 0 | 0 | 0 | 0 | 0
202300595 |  | MN Resd Cold Climate Heat Pump Ducted Cooling Only | Cold Climate | MN | 3 | 1 | 2100 | No | 0 | 0 | 3 |  |  |  | 20 | 10.5 |  | 0 | 1 | 0 | 0 | 60 | 0 | 31.5 | 3 | 0 | 0 | 0 | 0 | 0
202300592 |  | MN Resd Cold Climate Heat Pump Ductless | Cold Climate | MN | 1 | 1 | 500 | Yes | 1 | 1 | 0 |  |  |  | 25 | 11.5 |  | 0 | 1 | 0 | 0 | 25 | 0 | 11.5 | 1 | 0 | 0 | 0 | 0 | 0
202300580 |  | SD Resd Cold Climate Heat Pump Ducted | Cold Climate | SD | 3 | 1 | 2100 | Yes | 1 | 3 | 0 |  |  |  | 15.25 | 9 |  | 0 | 1 | 0 | 0 | 45.75 | 0 | 27 | 3 | 0 | 0 | 0 | 0 | 0
202300579 |  | SD Resd Cold Climate Heat Pump Ducted | Cold Climate | SD | 3 | 1 | 2100 | Yes | 1 | 3 | 0 |  |  |  | 15.25 | 9 |  | 0 | 1 | 0 | 0 | 45.75 | 0 | 27 | 3 | 0 | 0 | 0 | 0 | 0
202300578 |  | SD Resd Cold Climate Heat Pump Ducted | Cold Climate | SD | 3 | 1 | 2100 | Yes | 1 | 3 | 0 |  |  |  | 17.25 | 9.5 |  | 0 | 1 | 0 | 0 | 51.75 | 0 | 28.5 | 3 | 0 | 0 | 0 | 0 | 0
202300577 |  | SD Resd Cold Climate Heat Pump Ducted | Cold Climate | SD | 2.5 | 1 | 1750 | Yes | 1 | 2.5 | 0 |  |  |  | 15.75 | 9.5 |  | 0 | 1 | 0 | 0 | 39.375 | 0 | 23.75 | 2.5 | 0 | 0 | 0 | 0 | 0
202300567 |  | MN Resd Cold Climate Heat Pump Ducted Cooling Only | Cold Climate | MN | 2 | 1 | 1400 | No | 0 | 0 | 2 |  |  |  | 15.5 | 9 |  | 0 | 1 | 0 | 0 | 31 | 0 | 18 | 2 | 0 | 0 | 0 | 0 | 0
202300562 |  | SD Resd Cold Climate Heat Pump Ducted | Cold Climate | SD | 2 | 1 | 1400 | No | 0 | 0 | 2 |  |  |  | 15.75 | 9.5 |  | 0 | 1 | 0 | 0 | 31.5 | 0 | 19 | 2 | 0 | 0 | 0 | 0 | 0
202300547 |  | MN Resd Cold Climate Heat Pump Ducted | Cold Climate | MN | 3.5 | 1 | 2450 | Yes | 1 | 3.5 | 0 |  |  |  | 15.5 | 9 |  | 0 | 1 | 0 | 0 | 54.25 | 0 | 31.5 | 3.5 | 0 | 0 | 0 | 0 | 0
202300542 |  | MN Resd Cold Climate Heat Pump Ducted | Cold Climate | MN | 3.5 | 1 | 2450 | No | 0 | 0 | 3.5 |  |  |  | 16 | 9 |  | 0 | 1 | 0 | 0 | 56 | 0 | 31.5 | 3.5 | 0 | 0 | 0 | 0 | 0
202300433 |  | MN Resd Cold Climate Heat Pump Ducted Cooling Only | Cold Climate | MN | 3 | 1 | 2100 | No | 0 | 0 | 3 |  |  |  | 16 | 9.5 |  | 0 | 1 | 0 | 0 | 48 | 0 | 28.5 | 3 | 0 | 0 | 0 | 0 | 0
202300431 |  | MN Resd Cold Climate Heat Pump Ductless | Cold Climate | MN | 1.5 | 1 | 750 | Yes | 1 | 1.5 | 0 |  |  |  | 21 | 10 |  | 0 | 1 | 0 | 0 | 31.5 | 0 | 15 | 1.5 | 0 | 0 | 0 | 0 | 0
202300427 |  | MN Comm Cold Climate Heat Pump Ducted | Cold Climate | MN | 2 | 1 | 1400 | Yes | 1 | 2 | 0 |  |  |  | 20 | 10 |  | 0 | 0 | 1 | 0 | 40 | 0 | 20 | 2 | 0 | 0 | 0 | 0 | 0
202300427 |  | MN Comm Cold Climate Heat Pump Ducted | Cold Climate | MN | 1 | 2 | 1400 | Yes | 1 | 2 | 0 |  |  |  | 20.5 | 10.6 |  | 0 | 0 | 1 | 0 | 41 | 0 | 21.2 | 2 | 0 | 0 | 0 | 0 | 0
202300425 |  | MN Resd Cold Climate Heat Pump Ductless | Cold Climate | MN | 2.5 | 1 | 1250 | No | 0 | 0 | 2.5 |  |  |  | 22.5 | 11.3 |  | 0 | 1 | 0 | 0 | 56.25 | 0 | 28.25 | 2.5 | 0 | 0 | 0 | 0 | 0
202300418 |  | MN Resd Cold Climate Heat Pump Ductless | Cold Climate | MN | 1.5 | 1 | 750 | No | 0 | 0 | 1.5 |  |  |  | 21.5 | 10.6 |  | 0 | 1 | 0 | 0 | 32.25 | 0 | 15.9 | 1.5 | 0 | 0 | 0 | 0 | 0
202300411 |  | MN Resd Air Source Heat Pump | Air-Source | MN | 2.5 | 1 | 1000 | Yes | 1 | 2.5 | 0 |  |  |  |  | 9 |  | 0 | 1 | 0 | 1 | 0 | 0 | 22.5 | 2.5 | 0 | 0 | 0 | 0 | 0
202300398 |  | ND Resd Cold Climate Heat Pump Ducted | Cold Climate | ND | 3 | 1 | 1800 | No | 0 | 0 | 3 |  |  |  | 16 | 9.5 |  | 0 | 1 | 0 | 0 | 48 | 0 | 28.5 | 3 | 0 | 0 | 0 | 0 | 0
202300388 |  | ND Comm Cold Climate Heat Pump Ductless | Cold Climate | ND | 5 | 1 | 2000 | No | 0 | 0 | 5 |  |  |  | 17 | 10 |  | 0 | 0 | 1 | 0 | 85 | 0 | 50 | 5 | 0 | 0 | 0 | 0 | 0
202300386 |  | SD Comm Cold Climate Heat Pump Ducted | Cold Climate | SD | 3 | 1 | 2100 | No | 0 | 0 | 3 |  |  |  | 15 | 9 |  | 0 | 0 | 1 | 0 | 45 | 0 | 27 | 3 | 0 | 0 | 0 | 0 | 0
202300377 |  | SD Resd Cold Climate Heat Pump Ducted | Cold Climate | SD | 3 | 1 | 2100 | No | 0 | 0 | 3 |  |  |  | 17.25 | 9.5 |  | 0 | 1 | 0 | 0 | 51.75 | 0 | 28.5 | 3 | 0 | 0 | 0 | 0 | 0
202300377 |  | SD DSM Cold Climate Heat Pump Allocation | Cold Climate | SD |  |  | 0 | No | 0 | 0 | 0 |  |  |  | 17.25 | 9.5 |  | 0 | 1 | 0 | 1 | 0 | 0 | 0 | 0 | 0 | 0 | 0 | 0 | 0
202300376 |  | ND Resd Cold Climate Heat Pump Ducted | Cold Climate | ND | 2.5 | 1 | 1500 | No | 0 | 0 | 2.5 |  |  |  | 15 | 9 |  | 0 | 1 | 0 | 0 | 37.5 | 0 | 22.5 | 2.5 | 0 | 0 | 0 | 0 | 0
202300360 |  | MN Resd Cold Climate Heat Pump Ductless Cooling Only | Cold Climate | MN | 1 | 1 | 500 | No | 0 | 0 | 1 |  |  |  | 25 | 11.5 |  | 0 | 1 | 0 | 0 | 25 | 0 | 11.5 | 1 | 0 | 0 | 0 | 0 | 0
202300359 |  | MN Comm Cold Climate Heat Pump Ductless Cooling Only | Cold Climate | MN | 1.5 | 1 | 750 | No | 0 | 0 | 1.5 |  |  |  | 20 | 11 |  | 0 | 0 | 1 | 0 | 30 | 0 | 16.5 | 1.5 | 0 | 0 | 0 | 0 | 0
202300357 |  | ND Resd Cold Climate Heat Pump Ducted | Cold Climate | ND | 3 | 1 | 1800 | No | 0 | 0 | 3 |  |  |  | 17 | 9.6 |  | 0 | 1 | 0 | 0 | 51 | 0 | 28.8 | 3 | 0 | 0 | 0 | 0 | 0
202300357 |  | ND Resd Cold Climate Heat Pump Ductless | Cold Climate | ND | 1 | 1 | 400 | No | 0 | 0 | 1 |  |  |  | 25 | 11.5 |  | 0 | 1 | 0 | 0 | 25 | 0 | 11.5 | 1 | 0 | 0 | 0 | 0 | 0
202300355 |  | MN Resd Geothermal Heat Pump | Geothermal | MN | 4 | 1 | 4800 | No | 0 | 0 | 4 | [6 empty] | 0 | 1 | 0 | 0 | 0 | 0 | 0 | 4 | 1 | 0 | 0 | 0 | 0
202300351 |  | MN Resd Cold Climate Heat Pump Ducted | Cold Climate | MN | 5 | 1 | 3500 | No | 0 | 0 | 5 |  |  |  | 16 | 9.5 |  | 0 | 1 | 0 | 0 | 80 | 0 | 47.5 | 5 | 0 | 0 | 0 | 0 | 0
202300295 |  | MN Resd Cold Climate Heat Pump Ducted | Cold Climate | MN | 5 | 1 | 3500 | No | 0 | 0 | 5 |  |  |  | 18.5 | 10 |  | 0 | 1 | 0 | 0 | 92.5 | 0 | 50 | 5 | 0 | 0 | 0 | 0 | 0
202300294 |  | MN Resd Cold Climate Heat Pump Ducted | Cold Climate | MN | 2 | 1 | 1400 | No | 0 | 0 | 2 |  |  |  | 18 | 9 |  | 0 | 1 | 0 | 0 | 36 | 0 | 18 | 2 | 0 | 0 | 0 | 0 | 0
202300293 |  | MN Resd Cold Climate Heat Pump Ducted | Cold Climate | MN | 3 | 1 | 2100 | Yes | 1 | 3 | 0 |  |  |  | 16.25 | 9.5 |  | 0 | 1 | 0 | 0 | 48.75 | 0 | 28.5 | 3 | 0 | 0 | 0 | 0 | 0
202300291 |  | MN Resd Cold Climate Heat Pump Ducted Cooling Only | Cold Climate | MN | 3 | 1 | 2100 | No | 0 | 0 | 3 |  |  |  | 16.8 | 9.7 |  | 0 | 1 | 0 | 0 | 50.4 | 0 | 29.1 | 3 | 0 | 0 | 0 | 0 | 0
202300288 |  | MN Resd Cold Climate Heat Pump Ducted | Cold Climate | MN | 3 | 1 | 2100 | No | 0 | 0 | 3 |  |  |  | 16 | 9.5 |  | 0 | 1 | 0 | 0 | 48 | 0 | 28.5 | 3 | 0 | 0 | 0 | 0 | 0
202300279 |  | MN Resd Cold Climate Heat Pump Ducted | Cold Climate | MN | 2.5 | 1 | 1750 | No | 0 | 0 | 2.5 |  |  |  | 15.5 | 9 |  | 0 | 1 | 0 | 0 | 38.75 | 0 | 22.5 | 2.5 | 0 | 0 | 0 | 0 | 0
202300277 |  | MN Resd Cold Climate Heat Pump Ductless | Cold Climate | MN | 2 | 1 | 1000 | No | 0 | 0 | 2 |  |  |  | 15 | 10 |  | 0 | 1 | 0 | 0 | 30 | 0 | 20 | 2 | 0 | 0 | 0 | 0 | 0
202300277 |  | MN Resd Cold Climate Heat Pump Ductless | Cold Climate | MN | 3 | 1 | 1500 | No | 0 | 0 | 3 |  |  |  | 17 | 10 |  | 0 | 1 | 0 | 0 | 51 | 0 | 30 | 3 | 0 | 0 | 0 | 0 | 0
202300276 |  | ND Resd Cold Climate Heat Pump Ducted | Cold Climate | ND | 3 | 1 | 1800 | No | 0 | 0 | 3 |  |  |  | 20 | 10.5 |  | 0 | 1 | 0 | 0 | 60 | 0 | 31.5 | 3 | 0 | 0 | 0 | 0 | 0
202300273 |  | MN Resd Cold Climate Heat Pump Ductless | Cold Climate | MN | 1.5 | 1 | 750 | No | 0 | 0 | 1.5 |  |  |  | 21 | 12.5 |  | 0 | 1 | 0 | 0 | 31.5 | 0 | 18.75 | 1.5 | 0 | 0 | 0 | 0 | 0
202300265 |  | MN Resd Cold Climate Heat Pump Ducted Cooling Only | Cold Climate | MN | 4 | 1 | 2800 | No | 0 | 0 | 4 |  |  |  | 17 | 10 |  | 0 | 1 | 0 | 0 | 68 | 0 | 40 | 4 | 0 | 0 | 0 | 0 | 0
202300263 |  | SD Resd Cold Climate Heat Pump Ducted | Cold Climate | SD | 3 | 1 | 2100 | No | 0 | 0 | 3 |  |  |  | 16 | 9 |  | 0 | 1 | 0 | 0 | 48 | 0 | 27 | 3 | 0 | 0 | 0 | 0 | 0
202300259 |  | ND Resd Cold Climate Heat Pump Ductless | Cold Climate | ND | 1 | 1 | 400 | No | 0 | 0 | 1 |  |  |  | 20 | 11 |  | 0 | 1 | 0 | 0 | 20 | 0 | 11 | 1 | 0 | 0 | 0 | 0 | 0
202300258 |  | MN Comm Cold Climate Heat Pump Ducted | Cold Climate | MN | 2 | 1 | 1400 | Yes | 1 | 2 | 0 |  |  |  | 16 | 9 |  | 0 | 0 | 1 | 0 | 32 | 0 | 18 | 2 | 0 | 0 | 0 | 0 | 0
202300257 |  | ND Resd Cold Climate Heat Pump Ducted | Cold Climate | ND | 2.5 | 1 | 1500 | No | 0 | 0 | 2.5 |  |  |  | 15 | 9 |  | 0 | 1 | 0 | 0 | 37.5 | 0 | 22.5 | 2.5 | 0 | 0 | 0 | 0 | 0
202300256 |  | MN Resd Cold Climate Heat Pump Ductless | Cold Climate | MN | 2.25 | 1 | 1125 | No | 0 | 0 | 2.25 |  |  |  | 21 | 10 |  | 0 | 1 | 0 | 0 | 47.25 | 0 | 22.5 | 2.25 | 0 | 0 | 0 | 0 | 0
202300240 |  | MN Resd Cold Climate Heat Pump Ducted | Cold Climate | MN | 3 | 1 | 2100 | Yes | 1 | 3 | 0 |  |  |  | 16 | 9.5 |  | 0 | 1 | 0 | 0 | 48 | 0 | 28.5 | 3 | 0 | 0 | 0 | 0 | 0
202300238 |  | ND Resd Cold Climate Heat Pump Ducted | Cold Climate | ND | 2 | 2 | 2400 | Yes | 1 | 4 | 0 |  |  |  | 17.5 | 9.5 |  | 0 | 1 | 0 | 0 | 70 | 0 | 38 | 4 | 0 | 0 | 0 | 0 | 0
202300230 |  | MN Resd Cold Climate Heat Pump Ducted | Cold Climate | MN | 2 | 1 | 1400 | Yes | 1 | 2 | 0 |  |  |  | 16 | 9 |  | 0 | 1 | 0 | 0 | 32 | 0 | 18 | 2 | 0 | 0 | 0 | 0 | 0
202300220 |  | MN Resd Cold Climate Heat Pump Ductless | Cold Climate | MN | 1 | 1 | 500 | Yes | 1 | 1 | 0 |  |  |  | 32 | 14 |  | 0 | 1 | 0 | 0 | 32 | 0 | 14 | 1 | 0 | 0 | 0 | 0 | 0
202300182 |  | MN Resd Cold Climate Heat Pump Ductless Cooling Only | Cold Climate | MN | 2 | 1 | 1000 | No | 0 | 0 | 2 |  |  |  | 23 | 11 |  | 0 | 1 | 0 | 0 | 46 | 0 | 22 | 2 | 0 | 0 | 0 | 0 | 0
202300167 |  | ND Comm Cold Climate Heat Pump Ductless | Cold Climate | ND | 1 | 1 | 400 | No | 0 | 0 | 1 |  |  |  | 25 | 11.5 |  | 0 | 0 | 1 | 0 | 25 | 0 | 11.5 | 1 | 0 | 0 | 0 | 0 | 0
202300166 |  | MN Resd Cold Climate Heat Pump Ductless | Cold Climate | MN | 1.5 | 2 | 1500 | No | 0 | 0 | 3 |  |  |  | 20 | 10 |  | 0 | 1 | 0 | 0 | 60 | 0 | 30 | 3 | 0 | 0 | 0 | 0 | 0
202300164 |  | SD Resd Cold Climate Heat Pump Ducted | Cold Climate | SD | 3 | 1 | 2100 | Yes | 1 | 3 | 0 |  |  |  | 16 | 9 |  | 0 | 1 | 0 | 0 | 48 | 0 | 27 | 3 | 0 | 0 | 0 | 0 | 0
202300161 |  | SD Comm Cold Climate Heat Pump Ductless | Cold Climate | SD | 2.25 | 1 | 1125 | Yes | 1 | 2.25 | 0 |  |  |  | 22 | 10.3 |  | 0 | 0 | 1 | 0 | 49.5 | 0 | 23.175 | 2.25 | 0 | 0 | 0 | 0 | 0
202300158 |  | MN Comm Cold Climate Heat Pump Ductless | Cold Climate | MN | 0.75 | 1 | 375 | No | 0 | 0 | 0.75 |  |  |  | 30.5 | 12.5 |  | 0 | 0 | 1 | 0 | 22.875 | 0 | 9.375 | 0.75 | 0 | 0 | 0 | 0 | 0
202300077 |  | MN Resd Cold Climate Heat Pump Ducted | Cold Climate | MN | 5 | 1 | 3500 | Yes | 1 | 5 | 0 |  |  |  | 18.5 | 9.7 |  | 0 | 1 | 0 | 0 | 92.5 | 0 | 48.5 | 5 | 0 | 0 | 0 | 0 | 0
202300077 |  | MN Resd Cold Climate Heat Pump Ducted | Cold Climate | MN | 4 | 1 | 2800 | Yes | 1 | 4 | 0 |  |  |  | 20 | 9 |  | 0 | 1 | 0 | 0 | 80 | 0 | 36 | 4 | 0 | 0 | 0 | 0 | 0
202300073 |  | MN Resd Cold Climate Heat Pump Ductless | Cold Climate | MN | 2.5 | 1 | 1250 | No | 0 | 0 | 2.5 |  |  |  | 22.5 | 10.2 |  | 0 | 1 | 0 | 0 | 56.25 | 0 | 25.5 | 2.5 | 0 | 0 | 0 | 0 | 0
202300063 |  | SD Resd Geothermal Heat Pump | Geothermal | SD | 6 | 1 | 5115.43 | No | 0 | 0 | 6 | [6 empty] | 0 | 1 | 0 | 0 | 0 | 0 | 0 | 6 | 0 | 0 | 0 | 0 | 0
202300060 |  | ND Resd Cold Climate Heat Pump Ducted | Cold Climate | ND | 3 | 1 | 1800 | No | 0 | 0 | 3 |  |  |  | 16 | 9.5 |  | 0 | 1 | 0 | 0 | 48 | 0 | 28.5 | 3 | 0 | 0 | 0 | 0 | 0
202300044 |  | ND Resd Cold Climate Heat Pump Ducted | Cold Climate | ND | 2 | 2 | 2400 | Yes | 1 | 4 | 0 |  |  |  | 16.25 | 9 |  | 0 | 1 | 0 | 0 | 65 | 0 | 36 | 4 | 0 | 0 | 0 | 0 | 0
202300041 |  | SD Comm Geothermal Heat Pump | Geothermal | SD | 2 | 8 | 16000 | Yes | 1 | 16 | 0 | [6 empty] | 0 | 0 | 1 | 0 | 0 | 0 | 0 | 16 | 0 | 0 | 0 | 0 | 0
202300041 |  | SD Comm Geothermal Heat Pump | Geothermal | SD | 3 | 3 | 9000 | Yes | 1 | 9 | 0 | [6 empty] | 0 | 0 | 1 | 0 | 0 | 0 | 0 | 9 | 0 | 0 | 0 | 0 | 0
202300041 |  | SD Comm Geothermal Heat Pump | Geothermal | SD | 3 | 5 | 15000 | Yes | 1 | 15 | 0 | [6 empty] | 0 | 0 | 1 | 0 | 0 | 0 | 0 | 15 | 0 | 0 | 0 | 0 | 0
202300041 |  | SD Comm Geothermal Heat Pump | Geothermal | SD | 4 | 1 | 4000 | Yes | 1 | 4 | 0 | [6 empty] | 0 | 0 | 1 | 0 | 0 | 0 | 0 | 4 | 0 | 0 | 0 | 0 | 0
202300041 |  | SD Comm Geothermal Heat Pump | Geothermal | SD | 4 | 2 | 8000 | Yes | 1 | 8 | 0 | [6 empty] | 0 | 0 | 1 | 0 | 0 | 0 | 0 | 8 | 0 | 0 | 0 | 0 | 0
202300041 |  | SD Comm Geothermal Heat Pump | Geothermal | SD | 5 | 1 | 5000 | Yes | 1 | 5 | 0 | [6 empty] | 0 | 0 | 1 | 0 | 0 | 0 | 0 | 5 | 0 | 0 | 0 | 0 | 0
202300041 |  | SD Comm Geothermal Heat Pump | Geothermal | SD | 5 | 1 | 5000 | Yes | 1 | 5 | 0 | [6 empty] | 0 | 0 | 1 | 0 | 0 | 0 | 0 | 5 | 0 | 0 | 0 | 0 | 0
202300041 |  | SD Comm Geothermal Heat Pump | Geothermal | SD | 2 | 1 | 2000 | Yes | 1 | 2 | 0 | [6 empty] | 0 | 0 | 1 | 0 | 0 | 0 | 0 | 2 | 0 | 0 | 0 | 0 | 0
202300041 |  | SD Comm Geothermal Heat Pump | Geothermal | SD | 2 | 1 | 2000 | Yes | 1 | 2 | 0 | [6 empty] | 0 | 0 | 1 | 0 | 0 | 0 | 0 | 2 | 0 | 0 | 0 | 0 | 0
202300041 |  | SD Comm Geothermal Heat Pump | Geothermal | SD | 3.5 | 1 | 3500 | Yes | 1 | 3.5 | 0 | [6 empty] | 0 | 0 | 1 | 0 | 0 | 0 | 0 | 3.5 | 0 | 0 | 0 | 0 | 0
202300041 |  | SD Comm Geothermal Heat Pump | Geothermal | SD | 6 | 1 | 6000 | Yes | 1 | 6 | 0 | [6 empty] | 0 | 0 | 1 | 0 | 0 | 0 | 0 | 6 | 0 | 0 | 0 | 0 | 0
202300040 |  | ND Comm Cold Climate Heat Pump Ducted | Cold Climate | ND | 5 | 2 | 6000 | No | 0 | 0 | 10 |  |  |  | 15 | 9 |  | 0 | 0 | 1 | 0 | 150 | 0 | 90 | 10 | 0 | 0 | 0 | 0 | 0
202300039 |  | SD Resd Cold Climate Heat Pump Ducted | Cold Climate | SD | 3 | 1 | 2100 | Yes | 1 | 3 | 0 |  |  |  | 16 | 9 |  | 0 | 1 | 0 | 0 | 48 | 0 | 27 | 3 | 0 | 0 | 0 | 0 | 0
202300038 |  | ND Resd Cold Climate Heat Pump Ducted | Cold Climate | ND | 3 | 1 | 1800 | No | 0 | 0 | 3 |  |  |  | 16 | 9.5 |  | 0 | 1 | 0 | 0 | 48 | 0 | 28.5 | 3 | 0 | 0 | 0 | 0 | 0
202300037 |  | ND Resd Cold Climate Heat Pump Ducted | Cold Climate | ND | 3 | 1 | 1800 | No | 0 | 0 | 3 |  |  |  | 16 | 9.5 |  | 0 | 1 | 0 | 0 | 48 | 0 | 28.5 | 3 | 0 | 0 | 0 | 0 | 0
202300036 |  | SD Resd Cold Climate Heat Pump Ductless | Cold Climate | SD | 1.5 | 3 | 2250 | No | 0 | 0 | 4.5 |  |  |  | 24.5 | 12 |  | 0 | 1 | 0 | 0 | 110.25 | 0 | 54 | 4.5 | 0 | 0 | 0 | 0 | 0
202300036 |  | SD DSM Cold Climate Heat Pump Allocation | Cold Climate | SD |  |  | 0 | No | 0 | 0 | 0 |  |  |  | 24.5 | 12 |  | 0 | 1 | 0 | 1 | 0 | 0 | 0 | 0 | 0 | 0 | 0 | 0 | 0
202300033 |  | MN Resd Cold Climate Heat Pump Ductless | Cold Climate | MN | 1.5 | 1 | 750 | No | 0 | 0 | 1.5 |  |  |  | 20 | 11 |  | 0 | 1 | 0 | 0 | 30 | 0 | 16.5 | 1.5 | 0 | 0 | 0 | 0 | 0
202300032 |  | SD Resd Cold Climate Heat Pump Ducted | Cold Climate | SD | 3 | 1 | 2100 | Yes | 1 | 3 | 0 |  |  |  | 15.75 | 9 |  | 0 | 1 | 0 | 0 | 47.25 | 0 | 27 | 3 | 0 | 0 | 0 | 0 | 0
202300031 |  | SD Resd Cold Climate Heat Pump Ductless | Cold Climate | SD | 2.5 | 1 | 1250 | No | 0 | 0 | 2.5 |  |  |  | 23 | 10.3 |  | 0 | 1 | 0 | 0 | 57.5 | 0 | 25.75 | 2.5 | 0 | 0 | 0 | 0 | 0
202300031 |  | SD DSM Cold Climate Heat Pump Allocation | Cold Climate | SD |  |  | 0 | No | 0 | 0 | 0 |  |  |  | 23 | 10.3 |  | 0 | 1 | 0 | 1 | 0 | 0 | 0 | 0 | 0 | 0 | 0 | 0 | 0
202300026 |  | SD Resd Cold Climate Heat Pump Ductless | Cold Climate | SD | 2 | 1 | 1000 | No | 0 | 0 | 2 |  |  |  | 20.5 | 10.3 |  | 0 | 1 | 0 | 0 | 41 | 0 | 20.6 | 2 | 0 | 0 | 0 | 0 | 0
202300026 |  | SD DSM Cold Climate Heat Pump Allocation | Cold Climate | SD |  |  | 0 | No | 0 | 0 | 0 |  |  |  | 20.5 | 10.3 |  | 0 | 1 | 0 | 1 | 0 | 0 | 0 | 0 | 0 | 0 | 0 | 0 | 0
202300021 |  | MN Comm Cold Climate Heat Pump Ducted Cooling Only | Cold Climate | MN | 3 | 1 | 2100 | No | 0 | 0 | 3 |  |  |  | 18 | 9.5 |  | 0 | 0 | 1 | 0 | 54 | 0 | 28.5 | 3 | 0 | 0 | 0 | 0 | 0
202218862 |  | SD Comm Cold Climate Heat Pump Ducted | Cold Climate | SD | 13 | 1 | 9100 | Yes | 1 | 13 | 0 |  |  |  | 18.5 | 10.2 |  | 0 | 0 | 1 | 0 | 240.5 | 0 | 132.6 | 13 | 0 | 0 | 0 | 0 | 0
202218862 |  | SD DSM Cold Climate Heat Pump Allocation | Cold Climate | SD |  |  | 0 | Yes | 1 | 0 | 0 |  |  |  | 18.5 | 10.2 |  | 0 | 1 | 0 | 1 | 0 | 0 | 0 | 0 | 0 | 0 | 0 | 0 | 0
202218862 |  | SD Comm Cold Climate Heat Pump Ducted | Cold Climate | SD | 20 | 1 | 14000 | Yes | 1 | 20 | 0 |  |  |  | 17.7 | 10.2 |  | 0 | 0 | 1 | 0 | 354 | 0 | 204 | 20 | 0 | 0 | 0 | 0 | 0
202218862 |  | SD DSM Cold Climate Heat Pump Allocation | Cold Climate | SD |  |  | 0 | Yes | 1 | 0 | 0 |  |  |  | 17.7 | 10.2 |  | 0 | 1 | 0 | 1 | 0 | 0 | 0 | 0 | 0 | 0 | 0 | 0 | 0
202218862 |  | SD Comm Cold Climate Heat Pump Ducted | Cold Climate | SD | 9 | 1 | 6300 | Yes | 1 | 9 | 0 |  |  |  | 15 | 10.2 |  | 0 | 0 | 1 | 0 | 135 | 0 | 91.8 | 9 | 0 | 0 | 0 | 0 | 0
202218862 |  | SD DSM Cold Climate Heat Pump Allocation | Cold Climate | SD |  |  | 0 | Yes | 1 | 0 | 0 |  |  |  | 15 | 10.2 |  | 0 | 1 | 0 | 1 | 0 | 0 | 0 | 0 | 0 | 0 | 0 | 0 | 0
202218860 |  | MN Resd Cold Climate Heat Pump Ductless | Cold Climate | MN | 1 | 1 | 500 | Yes | 1 | 1 | 0 |  |  |  | 26.1 | 12 |  | 0 | 1 | 0 | 0 | 26.1 | 0 | 12 | 1 | 0 | 0 | 0 | 0 | 0
202218859 |  | MN Resd Cold Climate Heat Pump Ducted | Cold Climate | MN | 2.5 | 1 | 1750 | No | 0 | 0 | 2.5 |  |  |  | 15.5 | 9 |  | 0 | 1 | 0 | 0 | 38.75 | 0 | 22.5 | 2.5 | 0 | 0 | 0 | 0 | 0
202218851 |  | ND Resd Cold Climate Heat Pump Ducted | Cold Climate | ND | 3 | 1 | 1800 | No | 0 | 0 | 3 |  |  |  | 20 | 10.5 |  | 0 | 1 | 0 | 0 | 60 | 0 | 31.5 | 3 | 0 | 0 | 0 | 0 | 0
202218846 |  | MN Comm Air Source Heat Pump | Air-Source | MN | 2.5 | 6 | 6000 | Yes | 1 | 15 | 0 |  |  |  |  | 8.5 |  | 0 | 0 | 1 | 1 | 0 | 0 | 127.5 | 15 | 0 | 0 | 0 | 0 | 0
202218804 |  | MN Resd Cold Climate Heat Pump Ducted | Cold Climate | MN | 3 | 1 | 2100 | Yes | 1 | 3 | 0 |  |  |  | 18.5 | 10 |  | 0 | 1 | 0 | 0 | 55.5 | 0 | 30 | 3 | 0 | 0 | 0 | 0 | 0
202218764 |  | MN Resd Cold Climate Heat Pump Ducted Cooling Only | Cold Climate | MN | 3 | 1 | 2100 | No | 0 | 0 | 3 |  |  |  | 21 | 10.5 |  | 0 | 1 | 0 | 0 | 63 | 0 | 31.5 | 3 | 0 | 0 | 0 | 0 | 0
202218755 |  | MN Comm Cold Climate Heat Pump Ducted | Cold Climate | MN | 5 | 1 | 3500 | Yes | 1 | 5 | 0 |  |  |  | 18 | 9.5 |  | 0 | 0 | 1 | 0 | 90 | 0 | 47.5 | 5 | 0 | 0 | 0 | 0 | 0
202218727 |  | MN Comm Cold Climate Heat Pump Ductless | Cold Climate | MN | 1 | 1 | 500 | No | 0 | 0 | 1 |  |  |  | 21.5 | 10.5 |  | 0 | 0 | 1 | 0 | 21.5 | 0 | 10.5 | 1 | 0 | 0 | 0 | 0 | 0
202218726 |  | ND Resd Cold Climate Heat Pump Ducted | Cold Climate | ND | 3 | 1 | 1800 | No | 0 | 0 | 3 |  |  |  | 16.5 | 9 |  | 0 | 1 | 0 | 0 | 49.5 | 0 | 27 | 3 | 0 | 0 | 0 | 0 | 0
202218714 |  | MN Resd Cold Climate Heat Pump Ductless | Cold Climate | MN | 2 | 1 | 1000 | No | 0 | 0 | 2 |  |  |  | 20 | 10.3 |  | 0 | 1 | 0 | 0 | 40 | 0 | 20.6 | 2 | 0 | 0 | 0 | 0 | 0
202218708 |  | MN Resd Cold Climate Heat Pump Ductless | Cold Climate | MN | 1 | 1 | 500 | Yes | 1 | 1 | 0 |  |  |  | 22 | 11 |  | 0 | 1 | 0 | 0 | 22 | 0 | 11 | 1 | 0 | 0 | 0 | 0 | 0
202218707 |  | MN Resd Cold Climate Heat Pump Ducted | Cold Climate | MN | 5 | 1 | 3500 | Yes | 1 | 5 | 0 |  |  |  | 16 | 9.5 |  | 0 | 1 | 0 | 0 | 80 | 0 | 47.5 | 5 | 0 | 0 | 0 | 0 | 0
202218698 |  | MN Resd Cold Climate Heat Pump Ducted Cooling Only | Cold Climate | MN | 3 | 1 | 2100 | No | 0 | 0 | 3 |  |  |  | 18.5 | 10 |  | 0 | 1 | 0 | 0 | 55.5 | 0 | 30 | 3 | 0 | 0 | 0 | 0 | 0
202218691 |  | MN Resd Cold Climate Heat Pump Ducted | Cold Climate | MN | 3 | 1 | 2100 | No | 0 | 0 | 3 |  |  |  | 18.5 | 10 |  | 0 | 1 | 0 | 0 | 55.5 | 0 | 30 | 3 | 0 | 0 | 0 | 0 | 0
202218689 |  | MN Resd Cold Climate Heat Pump Ductless Cooling Only | Cold Climate | MN | 2 | 1 | 1000 | No | 0 | 0 | 2 |  |  |  | 17.15 | 10.1 |  | 0 | 1 | 0 | 0 | 34.3 | 0 | 20.2 | 2 | 0 | 0 | 0 | 0 | 0
202218688 |  | MN Resd Cold Climate Heat Pump Ducted | Cold Climate | MN | 2.5 | 1 | 1750 | No | 0 | 0 | 2.5 |  |  |  | 16.5 | 9 |  | 0 | 1 | 0 | 0 | 41.25 | 0 | 22.5 | 2.5 | 0 | 0 | 0 | 0 | 0
202218687 |  | ND Resd Cold Climate Heat Pump Ducted | Cold Climate | ND | 3 | 1 | 1800 | No | 0 | 0 | 3 |  |  |  | 17.5 | 10 |  | 0 | 1 | 0 | 0 | 52.5 | 0 | 30 | 3 | 0 | 0 | 0 | 0 | 0
202218681 |  | MN Resd Cold Climate Heat Pump Ducted | Cold Climate | MN | 3 | 1 | 2100 | Yes | 1 | 3 | 0 |  |  |  | 20 | 10.5 |  | 0 | 1 | 0 | 0 | 60 | 0 | 31.5 | 3 | 0 | 0 | 0 | 0 | 0
202218678 |  | MN Comm Cold Climate Heat Pump Ducted | Cold Climate | MN | 5 | 1 | 3500 | No | 0 | 0 | 5 |  |  |  | 16 | 9.5 |  | 0 | 0 | 1 | 0 | 80 | 0 | 47.5 | 5 | 0 | 0 | 0 | 0 | 0
202218678 |  | MN Comm Cold Climate Heat Pump Ducted | Cold Climate | MN | 3 | 1 | 2100 | No | 0 | 0 | 3 |  |  |  | 16 | 9.5 |  | 0 | 0 | 1 | 0 | 48 | 0 | 28.5 | 3 | 0 | 0 | 0 | 0 | 0
202218678 |  | MN Comm Cold Climate Heat Pump Ductless | Cold Climate | MN | 3 | 1 | 1500 | No | 0 | 0 | 3 |  |  |  | 23 | 10.5 |  | 0 | 0 | 1 | 0 | 69 | 0 | 31.5 | 3 | 0 | 0 | 0 | 0 | 0
202218674 |  | MN Resd Cold Climate Heat Pump Ducted | Cold Climate | MN | 2 | 1 | 1400 | No | 0 | 0 | 2 |  |  |  | 16.5 | 9 |  | 0 | 1 | 0 | 0 | 33 | 0 | 18 | 2 | 0 | 0 | 0 | 0 | 0
202218672 |  | MN Comm Cold Climate Heat Pump Ducted Cooling Only | Cold Climate | MN | 5 | 1 | 3500 | No | 0 | 0 | 5 |  |  |  | 17 | 10 |  | 0 | 0 | 1 | 0 | 85 | 0 | 50 | 5 | 0 | 0 | 0 | 0 | 0
202218670 |  | MN Resd Cold Climate Heat Pump Ducted Cooling Only | Cold Climate | MN | 3 | 1 | 2100 | No | 0 | 0 | 3 |  |  |  | 18 | 10 |  | 0 | 1 | 0 | 0 | 54 | 0 | 30 | 3 | 0 | 0 | 0 | 0 | 0
202218669 |  | ND Resd Cold Climate Heat Pump Ducted | Cold Climate | ND | 3 | 1 | 1800 | Yes | 1 | 3 | 0 |  |  |  | 18 | 10 |  | 0 | 1 | 0 | 0 | 54 | 0 | 30 | 3 | 0 | 0 | 0 | 0 | 0
202218666 |  | ND Resd Geothermal Heat Pump | Geothermal | ND | 6 | 1 | 4200 | No | 0 | 0 | 6 | [6 empty] | 0 | 1 | 0 | 0 | 0 | 0 | 0 | 6 | 0 | 0 | 0 | 0 | 0
202218665 |  | MN Resd Cold Climate Heat Pump Ducted | Cold Climate | MN | 2.5 | 1 | 1750 | No | 0 | 0 | 2.5 |  |  |  | 15.5 | 9 |  | 0 | 1 | 0 | 0 | 38.75 | 0 | 22.5 | 2.5 | 0 | 0 | 0 | 0 | 0
202218661 |  | MN Resd Geothermal Heat Pump | Geothermal | MN | 4 | 1 | 4800 | No | 0 | 0 | 4 | [6 empty] | 0 | 1 | 0 | 0 | 0 | 0 | 0 | 4 | 1 | 0 | 0 | 0 | 0
202218660 |  | MN Resd Cold Climate Heat Pump Ductless | Cold Climate | MN | 1.5 | 1 | 750 | No | 0 | 0 | 1.5 |  |  |  | 23.3 | 11.6 |  | 0 | 1 | 0 | 0 | 34.95 | 0 | 17.4 | 1.5 | 0 | 0 | 0 | 0 | 0
202218657 |  | MN Resd Cold Climate Heat Pump Ductless | Cold Climate | MN | 1.5 | 1 | 750 | No | 0 | 0 | 1.5 |  |  |  | 23 | 11 |  | 0 | 1 | 0 | 0 | 34.5 | 0 | 16.5 | 1.5 | 0 | 0 | 0 | 0 | 0
202218656 |  | MN Resd Geothermal Heat Pump | Geothermal | MN | 8.25 | 1 | 9900 | Yes | 1 | 8.25 | 0 | [6 empty] | 0 | 1 | 0 | 0 | 0 | 0 | 0 | 8.25 | 1 | 0 | 0 | 0 | 0
202218649 |  | MN Comm Cold Climate Heat Pump Ducted | Cold Climate | MN | 5 | 1 | 3500 | No | 0 | 0 | 5 |  |  |  | 15 | 9 |  | 0 | 0 | 1 | 0 | 75 | 0 | 45 | 5 | 0 | 0 | 0 | 0 | 0
202218647 |  | MN Resd Cold Climate Heat Pump Ductless | Cold Climate | MN | 0.75 | 52 | 27300 | Yes | 1 | 39 | 0 |  |  |  | 24.6 | 12.8 |  | 0 | 1 | 0 | 0 | 959.4 | 0 | 499.2 | 39 | 0 | 0 | 0 | 0 | 0
202218647 |  | MN Resd Cold Climate Heat Pump Ductless | Cold Climate | MN | 1 | 28 | 19600 | Yes | 1 | 28 | 0 |  |  |  | 23.1 | 12.5 |  | 0 | 1 | 0 | 0 | 646.8 | 0 | 350 | 28 | 0 | 0 | 0 | 0 | 0
202218647 |  | MN Resd Cold Climate Heat Pump Ductless | Cold Climate | MN | 1.5 | 4 | 4200 | Yes | 1 | 6 | 0 |  |  |  | 20.5 | 11.2 |  | 0 | 1 | 0 | 0 | 123 | 0 | 67.2 | 6 | 0 | 0 | 0 | 0 | 0
202218645 |  | MN Comm Cold Climate Heat Pump Ducted | Cold Climate | MN | 2.5 | 2 | 3500 | Yes | 1 | 5 | 0 |  |  |  | 16 | 9 |  | 0 | 0 | 1 | 0 | 80 | 0 | 45 | 5 | 0 | 0 | 0 | 0 | 0
202218634 |  | MN Resd Cold Climate Heat Pump Ductless Cooling Only | Cold Climate | MN | 1 | 1 | 500 | No | 0 | 0 | 1 |  |  |  | 25 | 11.5 |  | 0 | 1 | 0 | 0 | 25 | 0 | 11.5 | 1 | 0 | 0 | 0 | 0 | 0
202218625 |  | MN Resd Cold Climate Heat Pump Ducted | Cold Climate | MN | 3 | 1 | 2100 | No | 0 | 0 | 3 |  |  |  | 16 | 9.5 |  | 0 | 1 | 0 | 0 | 48 | 0 | 28.5 | 3 | 0 | 0 | 0 | 0 | 0
202218566 |  | MN Resd Cold Climate Heat Pump Ductless | Cold Climate | MN | 0.75 | 1 | 375 | No | 0 | 0 | 0.75 |  |  |  | 28.1 | 13 |  | 0 | 1 | 0 | 0 | 21.075 | 0 | 9.75 | 0.75 | 0 | 0 | 0 | 0 | 0
202218564 |  | MN Resd Cold Climate Heat Pump Ducted Cooling Only | Cold Climate | MN | 3 | 1 | 2100 | No | 0 | 0 | 3 |  |  |  | 16.5 | 9 |  | 0 | 1 | 0 | 0 | 49.5 | 0 | 27 | 3 | 0 | 0 | 0 | 0 | 0
202218563 |  | MN Comm Cold Climate Heat Pump Ductless | Cold Climate | MN | 1.5 | 1 | 750 | No | 0 | 0 | 1.5 |  |  |  | 21.1 | 12.5 |  | 0 | 0 | 1 | 0 | 31.65 | 0 | 18.75 | 1.5 | 0 | 0 | 0 | 0 | 0
202218534 |  | SD Resd Cold Climate Heat Pump Ducted | Cold Climate | SD | 3 | 1 | 2100 | No | 0 | 0 | 3 |  |  |  | 18.5 | 9.5 |  | 0 | 1 | 0 | 0 | 55.5 | 0 | 28.5 | 3 | 0 | 0 | 0 | 0 | 0
202218528 |  | ND Comm Cold Climate Heat Pump Ducted | Cold Climate | ND | 5 | 2 | 6000 | Yes | 1 | 10 | 0 |  |  |  | 17 | 10 |  | 0 | 0 | 1 | 0 | 170 | 0 | 100 | 10 | 0 | 0 | 0 | 0 | 0
202218518 |  | ND Comm Cold Climate Heat Pump Ductless | Cold Climate | ND | 3 | 4 | 4800 | No | 0 | 0 | 12 |  |  |  | 18 | 10 |  | 0 | 0 | 1 | 0 | 216 | 0 | 120 | 12 | 0 | 0 | 0 | 0 | 0
202218512 |  | MN Resd Cold Climate Heat Pump Ducted | Cold Climate | MN | 2.5 | 1 | 1750 | No | 0 | 0 | 2.5 |  |  |  | 15 | 9 |  | 0 | 1 | 0 | 0 | 37.5 | 0 | 22.5 | 2.5 | 0 | 0 | 0 | 0 | 0
202218500 |  | MN Resd Cold Climate Heat Pump Ducted Cooling Only | Cold Climate | MN | 5 | 1 | 3500 | No | 0 | 0 | 5 |  |  |  | 16 | 9.5 |  | 0 | 1 | 0 | 0 | 80 | 0 | 47.5 | 5 | 0 | 0 | 0 | 0 | 0
202218500 |  | MN Resd Cold Climate Heat Pump Ducted Cooling Only | Cold Climate | MN | 2 | 1 | 1400 | No | 0 | 0 | 2 |  |  |  | 16.5 | 9 |  | 0 | 1 | 0 | 0 | 33 | 0 | 18 | 2 | 0 | 0 | 0 | 0 | 0
202218497 |  | MN Comm Cold Climate Heat Pump Ductless Cooling Only | Cold Climate | MN | 3 | 4 | 6000 | No | 0 | 0 | 12 |  |  |  | 23 | 10.5 |  | 0 | 0 | 1 | 0 | 276 | 0 | 126 | 12 | 0 | 0 | 0 | 0 | 0
202218496 |  | MN Comm Geothermal Heat Pump | Geothermal | MN | 2.5 | 1 | 2500 | No | 0 | 0 | 2.5 | [6 empty] | 0 | 0 | 1 | 0 | 0 | 0 | 0 | 2.5 | 1 | 0 | 0 | 0 | 0
202218487 |  | MN Resd Cold Climate Heat Pump Ductless Cooling Only | Cold Climate | MN | 2.5 | 1 | 1250 | No | 0 | 0 | 2.5 |  |  |  | 19.5 | 10.4 |  | 0 | 1 | 0 | 0 | 48.75 | 0 | 26 | 2.5 | 0 | 0 | 0 | 0 | 0
202218484 |  | MN Comm Cold Climate Heat Pump Ductless | Cold Climate | MN | 3.5 | 1 | 1750 | Yes | 1 | 3.5 | 0 |  |  |  | 23 | 10 |  | 0 | 0 | 1 | 0 | 80.5 | 0 | 35 | 3.5 | 0 | 0 | 0 | 0 | 0
202218483 |  | MN Resd Cold Climate Heat Pump Ducted | Cold Climate | MN | 5 | 1 | 3500 | Yes | 1 | 5 | 0 |  |  |  | 16 | 9.5 |  | 0 | 1 | 0 | 0 | 80 | 0 | 47.5 | 5 | 0 | 0 | 0 | 0 | 0
202218482 |  | MN Resd Cold Climate Heat Pump Ducted Cooling Only | Cold Climate | MN | 3 | 1 | 2100 | No | 0 | 0 | 3 |  |  |  | 19 | 9.5 |  | 0 | 1 | 0 | 0 | 57 | 0 | 28.5 | 3 | 0 | 0 | 0 | 0 | 0
202218481 |  | MN Resd Cold Climate Heat Pump Ducted Cooling Only | Cold Climate | MN | 5 | 1 | 3500 | No | 0 | 0 | 5 |  |  |  | 16 | 9.5 |  | 0 | 1 | 0 | 0 | 80 | 0 | 47.5 | 5 | 0 | 0 | 0 | 0 | 0
202218480 |  | ND Resd Cold Climate Heat Pump Ductless | Cold Climate | ND | 2 | 1 | 800 | No | 0 | 0 | 2 |  |  |  | 21 | 10 |  | 0 | 1 | 0 | 0 | 42 | 0 | 20 | 2 | 0 | 0 | 0 | 0 | 0
202218479 |  | MN Resd Cold Climate Heat Pump Ductless | Cold Climate | MN | 1.5 | 1 | 750 | No | 0 | 0 | 1.5 |  |  |  | 20 | 10 |  | 0 | 1 | 0 | 0 | 30 | 0 | 15 | 1.5 | 0 | 0 | 0 | 0 | 0
202218474 |  | MN Resd Cold Climate Heat Pump Ducted Cooling Only | Cold Climate | MN | 2 | 1 | 1400 | No | 0 | 0 | 2 |  |  |  | 15.5 | 9 |  | 0 | 1 | 0 | 0 | 31 | 0 | 18 | 2 | 0 | 0 | 0 | 0 | 0
202218469 |  | MN Resd Cold Climate Heat Pump Ductless Cooling Only | Cold Climate | MN | 1 | 1 | 500 | No | 0 | 0 | 1 |  |  |  | 25.5 | 13 |  | 0 | 1 | 0 | 0 | 25.5 | 0 | 13 | 1 | 0 | 0 | 0 | 0 | 0
202218468 |  | MN Resd Cold Climate Heat Pump Ductless Cooling Only | Cold Climate | MN | 1 | 1 | 500 | No | 0 | 0 | 1 |  |  |  | 22.5 | 12 |  | 0 | 1 | 0 | 0 | 22.5 | 0 | 12 | 1 | 0 | 0 | 0 | 0 | 0
202218467 |  | MN Resd Cold Climate Heat Pump Ductless | Cold Climate | MN | 2 | 2 | 2000 | No | 0 | 0 | 4 |  |  |  | 21.5 | 11.4 |  | 0 | 1 | 0 | 0 | 86 | 0 | 45.6 | 4 | 0 | 0 | 0 | 0 | 0
202218466 |  | SD Resd Cold Climate Heat Pump Ducted | Cold Climate | SD | 3 | 1 | 2100 | Yes | 1 | 3 | 0 |  |  |  | 16.75 | 9.5 |  | 0 | 1 | 0 | 0 | 50.25 | 0 | 28.5 | 3 | 0 | 0 | 0 | 0 | 0
202218464 |  | ND Resd Cold Climate Heat Pump Ducted | Cold Climate | ND | 3 | 1 | 1800 | No | 0 | 0 | 3 |  |  |  | 15 | 9 |  | 0 | 1 | 0 | 0 | 45 | 0 | 27 | 3 | 0 | 0 | 0 | 0 | 0
202218456 |  | MN Resd Cold Climate Heat Pump Ductless | Cold Climate | MN | 2 | 1 | 1000 | No | 0 | 0 | 2 |  |  |  | 20 | 10.3 |  | 0 | 1 | 0 | 0 | 40 | 0 | 20.6 | 2 | 0 | 0 | 0 | 0 | 0
202218455 |  | MN Comm Cold Climate Heat Pump Ductless | Cold Climate | MN | 4 | 1 | 2000 | Yes | 1 | 4 | 0 |  |  |  | 22.4 | 10.2 |  | 0 | 0 | 1 | 0 | 89.6 | 0 | 40.8 | 4 | 0 | 0 | 0 | 0 | 0
202218443 |  | MN Comm Geothermal Heat Pump | Geothermal | MN | 28.75 | 4 | 115000 | Yes | 1 | 115 | 0 | [6 empty] | 0 | 0 | 1 | 0 | 0 | 0 | 0 | 115 | 1 | 0 | 0 | 0 | 0
202218438 |  | MN Resd Cold Climate Heat Pump Ducted | Cold Climate | MN | 2.5 | 1 | 1750 | No | 0 | 0 | 2.5 |  |  |  | 15.1 | 9 |  | 0 | 1 | 0 | 0 | 37.75 | 0 | 22.5 | 2.5 | 0 | 0 | 0 | 0 | 0
202218436 |  | MN Resd Geothermal Heat Pump | Geothermal | MN | 4 | 1 | 4800 | No | 0 | 0 | 4 | [6 empty] | 0 | 1 | 0 | 0 | 0 | 0 | 0 | 4 | 1 | 0 | 0 | 0 | 0
202218434 |  | ND Resd Cold Climate Heat Pump Ductless | Cold Climate | ND | 4 | 1 | 1600 | No | 0 | 0 | 4 |  |  |  | 20.5 | 11.5 |  | 0 | 1 | 0 | 0 | 82 | 0 | 46 | 4 | 0 | 0 | 0 | 0 | 0
202218426 |  | MN Resd Cold Climate Heat Pump Ductless | Cold Climate | MN | 2 | 1 | 1000 | No | 0 | 0 | 2 |  |  |  | 18 | 10 |  | 0 | 1 | 0 | 0 | 36 | 0 | 20 | 2 | 0 | 0 | 0 | 0 | 0
202218425 |  | ND Resd Cold Climate Heat Pump Ducted | Cold Climate | ND | 3 | 1 | 1800 | No | 0 | 0 | 3 |  |  |  | 16.5 | 9 |  | 0 | 1 | 0 | 0 | 49.5 | 0 | 27 | 3 | 0 | 0 | 0 | 0 | 0
202218422 |  | MN Resd Cold Climate Heat Pump Ductless | Cold Climate | MN | 3 | 1 | 1500 | Yes | 1 | 3 | 0 |  |  |  | 18 | 10 |  | 0 | 1 | 0 | 0 | 54 | 0 | 30 | 3 | 0 | 0 | 0 | 0 | 0
202218419 |  | MN Comm Cold Climate Heat Pump Ducted | Cold Climate | MN | 5 | 1 | 3500 | No | 0 | 0 | 5 |  |  |  | 18.5 | 9.5 |  | 0 | 0 | 1 | 0 | 92.5 | 0 | 47.5 | 5 | 0 | 0 | 0 | 0 | 0
202218417 |  | MN Resd Cold Climate Heat Pump Ductless | Cold Climate | MN | 1.5 | 1 | 750 | No | 0 | 0 | 1.5 |  |  |  | 20 | 10.5 |  | 0 | 1 | 0 | 0 | 30 | 0 | 15.75 | 1.5 | 0 | 0 | 0 | 0 | 0
202218416 |  | MN Resd Cold Climate Heat Pump Ducted | Cold Climate | MN | 3 | 1 | 2100 | No | 0 | 0 | 3 |  |  |  | 20 | 10.5 |  | 0 | 1 | 0 | 0 | 60 | 0 | 31.5 | 3 | 0 | 0 | 0 | 0 | 0
202218415 |  | MN Resd Cold Climate Heat Pump Ductless | Cold Climate | MN | 1.5 | 1 | 750 | No | 0 | 0 | 1.5 |  |  |  | 23 | 11 |  | 0 | 1 | 0 | 0 | 34.5 | 0 | 16.5 | 1.5 | 0 | 0 | 0 | 0 | 0
202218414 |  | MN Resd Cold Climate Heat Pump Ductless | Cold Climate | MN | 3.5 | 1 | 1750 | No | 0 | 0 | 3.5 |  |  |  | 23 | 10 |  | 0 | 1 | 0 | 0 | 80.5 | 0 | 35 | 3.5 | 0 | 0 | 0 | 0 | 0
202218412 |  | MN Resd Cold Climate Heat Pump Ducted | Cold Climate | MN | 3 | 1 | 2100 | Yes | 1 | 3 | 0 |  |  |  | 20 | 10.5 |  | 0 | 1 | 0 | 0 | 60 | 0 | 31.5 | 3 | 0 | 0 | 0 | 0 | 0
202218410 |  | MN Resd Cold Climate Heat Pump Ducted Cooling Only | Cold Climate | MN | 2 | 1 | 1400 | No | 0 | 0 | 2 |  |  |  | 17 | 10 |  | 0 | 1 | 0 | 0 | 34 | 0 | 20 | 2 | 0 | 0 | 0 | 0 | 0
202218409 |  | MN Resd Cold Climate Heat Pump Ductless | Cold Climate | MN | 1.5 | 1 | 750 | Yes | 1 | 1.5 | 0 |  |  |  | 21.1 | 12.5 |  | 0 | 1 | 0 | 0 | 31.65 | 0 | 18.75 | 1.5 | 0 | 0 | 0 | 0 | 0
202218398 |  | MN Resd Cold Climate Heat Pump Ducted Cooling Only | Cold Climate | MN | 2 | 1 | 1400 | No | 0 | 0 | 2 |  |  |  | 17.5 | 9.5 |  | 0 | 1 | 0 | 0 | 35 | 0 | 19 | 2 | 0 | 0 | 0 | 0 | 0
202218397 |  | MN Resd Cold Climate Heat Pump Ducted Cooling Only | Cold Climate | MN | 3 | 1 | 2100 | No | 0 | 0 | 3 |  |  |  | 15.5 | 9.4 |  | 0 | 1 | 0 | 0 | 46.5 | 0 | 28.2 | 3 | 0 | 0 | 0 | 0 | 0
202218396 |  | MN Resd Cold Climate Heat Pump Ductless Cooling Only | Cold Climate | MN | 1 | 1 | 500 | No | 0 | 0 | 1 |  |  |  | 25 | 11.5 |  | 0 | 1 | 0 | 0 | 25 | 0 | 11.5 | 1 | 0 | 0 | 0 | 0 | 0
202218392 |  | SD Resd Cold Climate Heat Pump Ducted | Cold Climate | SD | 2.5 | 1 | 1750 | No | 0 | 0 | 2.5 |  |  |  | 16 | 9 |  | 0 | 1 | 0 | 0 | 40 | 0 | 22.5 | 2.5 | 0 | 0 | 0 | 0 | 0
202218392 |  | SD DSM Cold Climate Heat Pump Allocation | Cold Climate | SD |  |  | 0 | No | 0 | 0 | 0 |  |  |  | 16 | 9 |  | 0 | 1 | 0 | 1 | 0 | 0 | 0 | 0 | 0 | 0 | 0 | 0 | 0
202218391 |  | SD Resd Cold Climate Heat Pump Ductless | Cold Climate | SD | 2 | 2 | 2000 | No | 0 | 0 | 4 |  |  |  | 20 | 10.3 |  | 0 | 1 | 0 | 0 | 80 | 0 | 41.2 | 4 | 0 | 0 | 0 | 0 | 0
202218384 |  | SD Resd Cold Climate Heat Pump Ducted | Cold Climate | SD | 2.5 | 1 | 1750 | No | 0 | 0 | 2.5 |  |  |  | 16 | 9 |  | 0 | 1 | 0 | 0 | 40 | 0 | 22.5 | 2.5 | 0 | 0 | 0 | 0 | 0
202218384 |  | SD DSM Cold Climate Heat Pump Allocation | Cold Climate | SD |  |  | 0 | No | 0 | 0 | 0 |  |  |  | 16 | 9 |  | 0 | 1 | 0 | 1 | 0 | 0 | 0 | 0 | 0 | 0 | 0 | 0 | 0
202218381 |  | MN Resd Geothermal Heat Pump | Geothermal | MN | 4 | 1 | 4800 | No | 0 | 0 | 4 | [6 empty] | 0 | 1 | 0 | 0 | 0 | 0 | 0 | 4 | 1 | 0 | 0 | 0 | 0
202218380 |  | MN Resd Cold Climate Heat Pump Ductless | Cold Climate | MN | 1 | 1 | 500 | No | 0 | 0 | 1 |  |  |  | 25 | 11.5 |  | 0 | 1 | 0 | 0 | 25 | 0 | 11.5 | 1 | 0 | 0 | 0 | 0 | 0
202218379 |  | MN Resd Cold Climate Heat Pump Ductless | Cold Climate | MN | 1.5 | 1 | 750 | No | 0 | 0 | 1.5 |  |  |  | 23 | 11 |  | 0 | 1 | 0 | 0 | 34.5 | 0 | 16.5 | 1.5 | 0 | 0 | 0 | 0 | 0
202218378 |  | MN Resd Cold Climate Heat Pump Ductless | Cold Climate | MN | 3 | 1 | 1500 | No | 0 | 0 | 3 |  |  |  | 23 | 10 |  | 0 | 1 | 0 | 0 | 69 | 0 | 30 | 3 | 0 | 0 | 0 | 0 | 0
202218377 |  | MN Resd Cold Climate Heat Pump Ductless | Cold Climate | MN | 1 | 1 | 500 | No | 0 | 0 | 1 |  |  |  | 25 | 11.5 |  | 0 | 1 | 0 | 0 | 25 | 0 | 11.5 | 1 | 0 | 0 | 0 | 0 | 0
202218376 |  | MN Resd Cold Climate Heat Pump Ductless | Cold Climate | MN | 3 | 1 | 1500 | No | 0 | 0 | 3 |  |  |  | 23 | 10 |  | 0 | 1 | 0 | 0 | 69 | 0 | 30 | 3 | 0 | 0 | 0 | 0 | 0
202218374 |  | MN Resd Cold Climate Heat Pump Ductless | Cold Climate | MN | 3 | 1 | 1500 | No | 0 | 0 | 3 |  |  |  | 23 | 10 |  | 0 | 1 | 0 | 0 | 69 | 0 | 30 | 3 | 0 | 0 | 0 | 0 | 0
202218371 |  | SD Resd Cold Climate Heat Pump Ducted | Cold Climate | SD | 2.5 | 1 | 1750 | No | 0 | 0 | 2.5 |  |  |  | 15 | 9 |  | 0 | 1 | 0 | 0 | 37.5 | 0 | 22.5 | 2.5 | 0 | 0 | 0 | 0 | 0
202218369 |  | MN Resd Cold Climate Heat Pump Ductless | Cold Climate | MN | 1 | 1 | 500 | Yes | 1 | 1 | 0 |  |  |  | 25 | 11.5 |  | 0 | 1 | 0 | 0 | 25 | 0 | 11.5 | 1 | 0 | 0 | 0 | 0 | 0
202218320 |  | SD Resd Cold Climate Heat Pump Ducted | Cold Climate | SD | 2 | 1 | 1400 | No | 0 | 0 | 2 |  |  |  | 17.5 | 9.3 |  | 0 | 1 | 0 | 0 | 35 | 0 | 18.6 | 2 | 0 | 0 | 0 | 0 | 0
202218320 |  | SD DSM Cold Climate Heat Pump Allocation | Cold Climate | SD |  |  | 0 | No | 0 | 0 | 0 |  |  |  | 17.5 | 9.3 |  | 0 | 1 | 0 | 1 | 0 | 0 | 0 | 0 | 0 | 0 | 0 | 0 | 0
202218319 |  | MN Resd Cold Climate Heat Pump Ducted Cooling Only | Cold Climate | MN | 3 | 1 | 2100 | No | 0 | 0 | 3 |  |  |  | 17.5 | 10 |  | 0 | 1 | 0 | 0 | 52.5 | 0 | 30 | 3 | 0 | 0 | 0 | 0 | 0
202218316 |  | MN Comm Cold Climate Heat Pump Ducted | Cold Climate | MN | 5 | 1 | 3500 | No | 0 | 0 | 5 |  |  |  | 15 | 9.5 |  | 0 | 0 | 1 | 0 | 75 | 0 | 47.5 | 5 | 0 | 0 | 0 | 0 | 0
202218316 |  | MN Comm Cold Climate Heat Pump Ducted | Cold Climate | MN | 3 | 2 | 4200 | No | 0 | 0 | 6 |  |  |  | 16 | 9.5 |  | 0 | 0 | 1 | 0 | 96 | 0 | 57 | 6 | 0 | 0 | 0 | 0 | 0
202218314 |  | MN Resd Cold Climate Heat Pump Ducted | Cold Climate | MN | 2.5 | 1 | 1750 | No | 0 | 0 | 2.5 |  |  |  | 16 | 9 |  | 0 | 1 | 0 | 0 | 40 | 0 | 22.5 | 2.5 | 0 | 0 | 0 | 0 | 0
202218293 |  | MN Resd Cold Climate Heat Pump Ductless | Cold Climate | MN | 1.25 | 1 | 625 | No | 0 | 0 | 1.25 |  |  |  | 25.3 | 13.3 |  | 0 | 1 | 0 | 0 | 31.625 | 0 | 16.625 | 1.25 | 0 | 0 | 0 | 0 | 0
202218286 |  | MN Resd Cold Climate Heat Pump Ductless | Cold Climate | MN | 2 | 2 | 2000 | Yes | 1 | 4 | 0 |  |  |  | 16 | 10.35 |  | 0 | 1 | 0 | 0 | 64 | 0 | 41.4 | 4 | 0 | 0 | 0 | 0 | 0
202218279 |  | MN Resd Cold Climate Heat Pump Ducted Cooling Only | Cold Climate | MN | 2 | 1 | 1400 | No | 0 | 0 | 2 |  |  |  | 15.5 | 9 |  | 0 | 1 | 0 | 0 | 31 | 0 | 18 | 2 | 0 | 0 | 0 | 0 | 0
202218278 |  | MN Resd Cold Climate Heat Pump Ductless | Cold Climate | MN | 2 | 1 | 1000 | No | 0 | 0 | 2 |  |  |  | 23 | 10.5 |  | 0 | 1 | 0 | 0 | 46 | 0 | 21 | 2 | 0 | 0 | 0 | 0 | 0
202218277 |  | MN Resd Cold Climate Heat Pump Ducted Cooling Only | Cold Climate | MN | 2 | 1 | 1400 | No | 0 | 0 | 2 |  |  |  | 16 | 9 |  | 0 | 1 | 0 | 0 | 32 | 0 | 18 | 2 | 0 | 0 | 0 | 0 | 0
202218271 |  | MN Resd Cold Climate Heat Pump Ducted | Cold Climate | MN | 3 | 1 | 2100 | No | 0 | 0 | 3 |  |  |  | 18 | 10 |  | 0 | 1 | 0 | 0 | 54 | 0 | 30 | 3 | 0 | 0 | 0 | 0 | 0
202218270 |  | MN Resd Cold Climate Heat Pump Ductless | Cold Climate | MN | 2 | 1 | 1000 | No | 0 | 0 | 2 |  |  |  | 23 | 10.3 |  | 0 | 1 | 0 | 0 | 46 | 0 | 20.6 | 2 | 0 | 0 | 0 | 0 | 0
202218252 |  | ND Comm Geothermal Heat Pump | Geothermal | ND | 2 | 23 | 32200 | No | 0 | 0 | 46 | [6 empty] | 0 | 0 | 1 | 0 | 0 | 0 | 0 | 46 | 0 | 0 | 0 | 0 | 0
202218252 |  | ND Comm Geothermal Heat Pump | Geothermal | ND | 2.5 | 12 | 21000 | No | 0 | 0 | 30 | [6 empty] | 0 | 0 | 1 | 0 | 0 | 0 | 0 | 30 | 0 | 0 | 0 | 0 | 0
202218252 |  | ND Comm Geothermal Heat Pump | Geothermal | ND | 3.5 | 12 | 29400 | No | 0 | 0 | 42 | [6 empty] | 0 | 0 | 1 | 0 | 0 | 0 | 0 | 42 | 0 | 0 | 0 | 0 | 0
202218252 |  | ND Comm Geothermal Heat Pump | Geothermal | ND | 1.5 | 10 | 10500 | No | 0 | 0 | 15 | [6 empty] | 0 | 0 | 1 | 0 | 0 | 0 | 0 | 15 | 0 | 0 | 0 | 0 | 0
202218252 |  | ND Comm Geothermal Heat Pump | Geothermal | ND | 1.25 | 4 | 3500 | No | 0 | 0 | 5 | [6 empty] | 0 | 0 | 1 | 0 | 0 | 0 | 0 | 5 | 0 | 0 | 0 | 0 | 0
202218252 |  | ND Comm Geothermal Heat Pump | Geothermal | ND | 0.75 | 3 | 1575 | No | 0 | 0 | 2.25 | [6 empty] | 0 | 0 | 1 | 0 | 0 | 0 | 0 | 2.25 | 0 | 0 | 0 | 0 | 0
202218252 |  | ND Comm Geothermal Heat Pump | Geothermal | ND | 0.5 | 1 | 350 | No | 0 | 0 | 0.5 | [6 empty] | 0 | 0 | 1 | 0 | 0 | 0 | 0 | 0.5 | 0 | 0 | 0 | 0 | 0
202218252 |  | ND Comm Geothermal Heat Pump | Geothermal | ND | 1 | 3 | 2100 | No | 0 | 0 | 3 | [6 empty] | 0 | 0 | 1 | 0 | 0 | 0 | 0 | 3 | 0 | 0 | 0 | 0 | 0
202218252 |  | ND Comm Geothermal Heat Pump | Geothermal | ND | 25 | 2 | 35000 | No | 0 | 0 | 50 | [6 empty] | 0 | 0 | 1 | 0 | 0 | 0 | 0 | 50 | 0 | 0 | 0 | 0 | 0
202218252 |  | ND Comm Geothermal Heat Pump | Geothermal | ND | 10 | 2 | 14000 | No | 0 | 0 | 20 | [6 empty] | 0 | 0 | 1 | 0 | 0 | 0 | 0 | 20 | 0 | 0 | 0 | 0 | 0
202218252 |  | ND Comm Geothermal Heat Pump | Geothermal | ND | 20 | 1 | 14000 | No | 0 | 0 | 20 | [6 empty] | 0 | 0 | 1 | 0 | 0 | 0 | 0 | 20 | 0 | 0 | 0 | 0 | 0
202218252 |  | ND Comm Geothermal Heat Pump | Geothermal | ND | 7.5 | 1 | 5250 | No | 0 | 0 | 7.5 | [6 empty] | 0 | 0 | 1 | 0 | 0 | 0 | 0 | 7.5 | 0 | 0 | 0 | 0 | 0
202218252 |  | ND Comm Geothermal Heat Pump | Geothermal | ND | 12 | 1 | 8400 | No | 0 | 0 | 12 | [6 empty] | 0 | 0 | 1 | 0 | 0 | 0 | 0 | 12 | 0 | 0 | 0 | 0 | 0
202218252 |  | ND Comm Geothermal Heat Pump | Geothermal | ND | 3 | 11 | 23100 | No | 0 | 0 | 33 | [6 empty] | 0 | 0 | 1 | 0 | 0 | 0 | 0 | 33 | 0 | 0 | 0 | 0 | 0
202218252 |  | ND Comm Geothermal Heat Pump | Geothermal | ND | 2 | 4 | 5600 | No | 0 | 0 | 8 | [6 empty] | 0 | 0 | 1 | 0 | 0 | 0 | 0 | 8 | 0 | 0 | 0 | 0 | 0
202218252 |  | ND Comm Geothermal Heat Pump | Geothermal | ND | 0.75 | 9 | 4725 | No | 0 | 0 | 6.75 | [6 empty] | 0 | 0 | 1 | 0 | 0 | 0 | 0 | 6.75 | 0 | 0 | 0 | 0 | 0
202218252 |  | ND Comm Geothermal Heat Pump | Geothermal | ND | 1.5 | 21 | 22050 | No | 0 | 0 | 31.5 | [6 empty] | 0 | 0 | 1 | 0 | 0 | 0 | 0 | 31.5 | 0 | 0 | 0 | 0 | 0
202218251 |  | MN Resd Geothermal Heat Pump | Geothermal | MN | 5 | 1 | 6000 | No | 0 | 0 | 5 | [6 empty] | 0 | 1 | 0 | 0 | 0 | 0 | 0 | 5 | 1 | 0 | 0 | 0 | 0
202218247 |  | MN Comm Cold Climate Heat Pump Ducted | Cold Climate | MN | 3 | 1 | 2100 | No | 0 | 0 | 3 |  |  |  | 19 | 10 |  | 0 | 0 | 1 | 0 | 57 | 0 | 30 | 3 | 0 | 0 | 0 | 0 | 0
202218226 |  | MN Comm Cold Climate Heat Pump Ductless | Cold Climate | MN | 2 | 3 | 3000 | No | 0 | 0 | 6 |  |  |  | 20 | 10 |  | 0 | 0 | 1 | 0 | 120 | 0 | 60 | 6 | 0 | 0 | 0 | 0 | 0
202218225 |  | MN Resd Cold Climate Heat Pump Ducted | Cold Climate | MN | 2.5 | 1 | 1750 | Yes | 1 | 2.5 | 0 |  |  |  | 16 | 9 |  | 0 | 1 | 0 | 0 | 40 | 0 | 22.5 | 2.5 | 0 | 0 | 0 | 0 | 0
202218224 |  | SD Comm Cold Climate Heat Pump Ducted | Cold Climate | SD | 5 | 1 | 3500 | No | 0 | 0 | 5 |  |  |  | 16 | 9 |  | 0 | 0 | 1 | 0 | 80 | 0 | 45 | 5 | 0 | 0 | 0 | 0 | 0
202218224 |  | SD DSM Cold Climate Heat Pump Allocation | Cold Climate | SD |  |  | 0 | No | 0 | 0 | 0 |  |  |  | 16 | 9 |  | 0 | 1 | 0 | 1 | 0 | 0 | 0 | 0 | 0 | 0 | 0 | 0 | 0
202218223 |  | MN Resd Cold Climate Heat Pump Ductless | Cold Climate | MN | 2.5 | 1 | 1250 | No | 0 | 0 | 2.5 |  |  |  | 22.5 | 11.3 |  | 0 | 1 | 0 | 0 | 56.25 | 0 | 28.25 | 2.5 | 0 | 0 | 0 | 0 | 0
202218220 |  | MN Resd Cold Climate Heat Pump Ducted Cooling Only | Cold Climate | MN | 3 | 1 | 2100 | No | 0 | 0 | 3 |  |  |  | 18 | 10 |  | 0 | 1 | 0 | 0 | 54 | 0 | 30 | 3 | 0 | 0 | 0 | 0 | 0
202218219 |  | ND Comm Cold Climate Heat Pump Ducted | Cold Climate | ND | 5 | 1 | 3000 | No | 0 | 0 | 5 |  |  |  | 18.5 | 9.5 |  | 0 | 0 | 1 | 0 | 92.5 | 0 | 47.5 | 5 | 0 | 0 | 0 | 0 | 0
202218212 |  | SD Resd Cold Climate Heat Pump Ductless | Cold Climate | SD | 2 | 1 | 1000 | No | 0 | 0 | 2 |  |  |  | 18 | 10.3 |  | 0 | 1 | 0 | 0 | 36 | 0 | 20.6 | 2 | 0 | 0 | 0 | 0 | 0
202218209 |  | ND Resd Cold Climate Heat Pump Ducted | Cold Climate | ND | 3 | 1 | 1800 | No | 0 | 0 | 3 |  |  |  | 16 | 9.5 |  | 0 | 1 | 0 | 0 | 48 | 0 | 28.5 | 3 | 0 | 0 | 0 | 0 | 0
202218208 |  | MN Resd Cold Climate Heat Pump Ductless | Cold Climate | MN | 1.5 | 1 | 750 | Yes | 1 | 1.5 | 0 |  |  |  | 21.5 | 13 |  | 0 | 1 | 0 | 0 | 32.25 | 0 | 19.5 | 1.5 | 0 | 0 | 0 | 0 | 0
202218207 |  | MN Comm Cold Climate Heat Pump Ductless Cooling Only | Cold Climate | MN | 2 | 1 | 1000 | No | 0 | 0 | 2 |  |  |  | 20 | 10 |  | 0 | 0 | 1 | 0 | 40 | 0 | 20 | 2 | 0 | 0 | 0 | 0 | 0
202218204 |  | MN Resd Geothermal Heat Pump | Geothermal | MN | 4 | 1 | 4800 | No | 0 | 0 | 4 | [6 empty] | 0 | 1 | 0 | 0 | 0 | 0 | 0 | 4 | 1 | 0 | 0 | 0 | 0
202218203 |  | ND Resd Cold Climate Heat Pump Ductless | Cold Climate | ND | 2.5 | 1 | 1000 | No | 0 | 0 | 2.5 |  |  |  | 23.8 | 10.5 |  | 0 | 1 | 0 | 0 | 59.5 | 0 | 26.25 | 2.5 | 0 | 0 | 0 | 0 | 0
202218201 |  | MN Resd Cold Climate Heat Pump Ducted | Cold Climate | MN | 3 | 1 | 2100 | Yes | 1 | 3 | 0 |  |  |  | 16.5 | 9 |  | 0 | 1 | 0 | 0 | 49.5 | 0 | 27 | 3 | 0 | 0 | 0 | 0 | 0
202218199 |  | MN Resd Cold Climate Heat Pump Ductless | Cold Climate | MN | 1.5 | 1 | 750 | No | 0 | 0 | 1.5 |  |  |  | 20.2 | 11.4 |  | 0 | 1 | 0 | 0 | 30.3 | 0 | 17.1 | 1.5 | 0 | 0 | 0 | 0 | 0
202218184 |  | MN Resd Cold Climate Heat Pump Ducted | Cold Climate | MN | 3 | 1 | 2100 | No | 0 | 0 | 3 |  |  |  | 20 | 9.6 |  | 0 | 1 | 0 | 0 | 60 | 0 | 28.8 | 3 | 0 | 0 | 0 | 0 | 0
202218124 |  | MN Resd Cold Climate Heat Pump Ductless Cooling Only | Cold Climate | MN | 2 | 1 | 1000 | No | 0 | 0 | 2 |  |  |  | 21 | 11 |  | 0 | 1 | 0 | 0 | 42 | 0 | 22 | 2 | 0 | 0 | 0 | 0 | 0
202218123 |  | MN Resd Cold Climate Heat Pump Ducted | Cold Climate | MN | 3 | 1 | 2100 | No | 0 | 0 | 3 |  |  |  | 20 | 10.5 |  | 0 | 1 | 0 | 0 | 60 | 0 | 31.5 | 3 | 0 | 0 | 0 | 0 | 0
202218122 |  | MN Resd Cold Climate Heat Pump Ducted Cooling Only | Cold Climate | MN | 3 | 1 | 2100 | No | 0 | 0 | 3 |  |  |  | 16 | 9.5 |  | 0 | 1 | 0 | 0 | 48 | 0 | 28.5 | 3 | 0 | 0 | 0 | 0 | 0
202218121 |  | MN Comm Cold Climate Heat Pump Ductless | Cold Climate | MN | 1.5 | 1 | 750 | No | 0 | 0 | 1.5 |  |  |  | 20 | 10.5 |  | 0 | 0 | 1 | 0 | 30 | 0 | 15.75 | 1.5 | 0 | 0 | 0 | 0 | 0
202218117 |  | MN Resd Cold Climate Heat Pump Ducted | Cold Climate | MN | 3 | 1 | 2100 | No | 0 | 0 | 3 |  |  |  | 21.5 | 10 |  | 0 | 1 | 0 | 0 | 64.5 | 0 | 30 | 3 | 0 | 0 | 0 | 0 | 0
202218108 |  | MN Resd Cold Climate Heat Pump Ductless | Cold Climate | MN | 1.5 | 1 | 750 | No | 0 | 0 | 1.5 |  |  |  | 23 | 11.5 |  | 0 | 1 | 0 | 0 | 34.5 | 0 | 17.25 | 1.5 | 0 | 0 | 0 | 0 | 0
202218105 |  | SD Resd Cold Climate Heat Pump Ducted | Cold Climate | SD | 2.5 | 1 | 1750 | No | 0 | 0 | 2.5 |  |  |  | 15 | 9 |  | 0 | 1 | 0 | 0 | 37.5 | 0 | 22.5 | 2.5 | 0 | 0 | 0 | 0 | 0
202218105 |  | SD DSM Cold Climate Heat Pump Allocation | Cold Climate | SD |  |  | 0 | No | 0 | 0 | 0 |  |  |  | 15 | 9 |  | 0 | 1 | 0 | 1 | 0 | 0 | 0 | 0 | 0 | 0 | 0 | 0 | 0
202218105 |  | SD Resd Cold Climate Heat Pump Ducted | Cold Climate | SD | 2 | 1 | 1400 | No | 0 | 0 | 2 |  |  |  | 15 | 9 |  | 0 | 1 | 0 | 0 | 30 | 0 | 18 | 2 | 0 | 0 | 0 | 0 | 0
202218105 |  | SD DSM Cold Climate Heat Pump Allocation | Cold Climate | SD |  |  | 0 | No | 0 | 0 | 0 |  |  |  | 15 | 9 |  | 0 | 1 | 0 | 1 | 0 | 0 | 0 | 0 | 0 | 0 | 0 | 0 | 0
202218104 |  | ND Resd Cold Climate Heat Pump Ducted | Cold Climate | ND | 2.5 | 1 | 1500 | No | 0 | 0 | 2.5 |  |  |  | 15.75 | 9 |  | 0 | 1 | 0 | 0 | 39.375 | 0 | 22.5 | 2.5 | 0 | 0 | 0 | 0 | 0
202218093 |  | SD Resd Cold Climate Heat Pump Ductless | Cold Climate | SD | 1.5 | 1 | 750 | No | 0 | 0 | 1.5 |  |  |  | 23 | 11 |  | 0 | 1 | 0 | 0 | 34.5 | 0 | 16.5 | 1.5 | 0 | 0 | 0 | 0 | 0
202218093 |  | SD DSM Cold Climate Heat Pump Allocation | Cold Climate | SD |  |  | 0 | No | 0 | 0 | 0 |  |  |  | 23 | 11 |  | 0 | 1 | 0 | 1 | 0 | 0 | 0 | 0 | 0 | 0 | 0 | 0 | 0
202218072 |  | SD Resd Cold Climate Heat Pump Ducted | Cold Climate | SD | 2.5 | 1 | 1750 | Yes | 1 | 2.5 | 0 |  |  |  | 15 | 9 |  | 0 | 1 | 0 | 0 | 37.5 | 0 | 22.5 | 2.5 | 0 | 0 | 0 | 0 | 0
202218071 |  | SD Comm Cold Climate Heat Pump Ducted | Cold Climate | SD | 4 | 1 | 2800 | No | 0 | 0 | 4 |  |  |  | 14.25 | 9 |  | 0 | 0 | 1 | 0 | 57 | 0 | 36 | 4 | 0 | 0 | 0 | 0 | 0
202218071 |  | SD DSM Cold Climate Heat Pump Allocation | Cold Climate | SD |  |  | 0 | No | 0 | 0 | 0 |  |  |  | 15 | 9.5 |  | 0 | 1 | 0 | 1 | 0 | 0 | 0 | 0 | 0 | 0 | 0 | 0 | 0
202218069 |  | MN Resd Cold Climate Heat Pump Ducted | Cold Climate | MN | 3 | 1 | 2100 | No | 0 | 0 | 3 |  |  |  | 18 | 10 |  | 0 | 1 | 0 | 0 | 54 | 0 | 30 | 3 | 0 | 0 | 0 | 0 | 0
202218066 |  | SD Comm Cold Climate Heat Pump Ductless | Cold Climate | SD | 2 | 2 | 2000 | No | 0 | 0 | 4 |  |  |  | 20.5 | 10 |  | 0 | 0 | 1 | 0 | 82 | 0 | 40 | 4 | 0 | 0 | 0 | 0 | 0
202218066 |  | SD Comm Cold Climate Heat Pump Ductless | Cold Climate | SD | 4 | 6 | 12000 | No | 0 | 0 | 24 |  |  |  | 21.5 | 10.3 |  | 0 | 0 | 1 | 0 | 516 | 0 | 247.2 | 24 | 0 | 0 | 0 | 0 | 0
202218020 |  | MN Resd Cold Climate Heat Pump Ducted Cooling Only | Cold Climate | MN | 3 | 1 | 2100 | No | 0 | 0 | 3 |  |  |  | 18 | 9 |  | 0 | 1 | 0 | 0 | 54 | 0 | 27 | 3 | 0 | 0 | 0 | 0 | 0
202218017 |  | MN Comm Cold Climate Heat Pump Ductless | Cold Climate | MN | 1.5 | 1 | 750 | No | 0 | 0 | 1.5 |  |  |  | 20 | 10 |  | 0 | 0 | 1 | 0 | 30 | 0 | 15 | 1.5 | 0 | 0 | 0 | 0 | 0
202217982 |  | MN Resd Cold Climate Heat Pump Ducted Cooling Only | Cold Climate | MN | 3 | 1 | 2100 | No | 0 | 0 | 3 |  |  |  | 17.5 | 10 |  | 0 | 1 | 0 | 0 | 52.5 | 0 | 30 | 3 | 0 | 0 | 0 | 0 | 0
202217968 |  | MN Resd Cold Climate Heat Pump Ducted Cooling Only | Cold Climate | MN | 2.5 | 1 | 1750 | No | 0 | 0 | 2.5 |  |  |  | 15.5 | 9 |  | 0 | 1 | 0 | 0 | 38.75 | 0 | 22.5 | 2.5 | 0 | 0 | 0 | 0 | 0
202217961 |  | MN Resd Cold Climate Heat Pump Ducted | Cold Climate | MN | 3 | 1 | 2100 | No | 0 | 0 | 3 |  |  |  | 16 | 9 |  | 0 | 1 | 0 | 0 | 48 | 0 | 27 | 3 | 0 | 0 | 0 | 0 | 0
202217938 |  | MN Resd Cold Climate Heat Pump Ducted Cooling Only | Cold Climate | MN | 2 | 1 | 1400 | No | 0 | 0 | 2 |  |  |  | 16 | 9.5 |  | 0 | 1 | 0 | 0 | 32 | 0 | 19 | 2 | 0 | 0 | 0 | 0 | 0
202217935 |  | MN Comm Cold Climate Heat Pump Ducted | Cold Climate | MN | 3 | 1 | 2100 | No | 0 | 0 | 3 |  |  |  | 17 | 9.5 |  | 0 | 0 | 1 | 0 | 51 | 0 | 28.5 | 3 | 0 | 0 | 0 | 0 | 0
202217934 |  | MN Resd Cold Climate Heat Pump Ducted | Cold Climate | MN | 3 | 1 | 2100 | No | 0 | 0 | 3 |  |  |  | 17.5 | 10 |  | 0 | 1 | 0 | 0 | 52.5 | 0 | 30 | 3 | 0 | 0 | 0 | 0 | 0
202217930 |  | ND Resd Cold Climate Heat Pump Ductless | Cold Climate | ND | 3 | 1 | 1200 | Yes | 1 | 3 | 0 |  |  |  | 23 | 10.5 |  | 0 | 1 | 0 | 0 | 69 | 0 | 31.5 | 3 | 0 | 0 | 0 | 0 | 0
202217926 |  | ND Resd Cold Climate Heat Pump Ductless | Cold Climate | ND | 2 | 1 | 800 | No | 0 | 0 | 2 |  |  |  | 23 | 10.5 |  | 0 | 1 | 0 | 0 | 46 | 0 | 21 | 2 | 0 | 0 | 0 | 0 | 0
202217912 |  | ND Resd Cold Climate Heat Pump Ductless | Cold Climate | ND | 1 | 1 | 400 | No | 0 | 0 | 1 |  |  |  | 19 | 10 |  | 0 | 1 | 0 | 0 | 19 | 0 | 10 | 1 | 0 | 0 | 0 | 0 | 0
202217901 |  | MN Resd Cold Climate Heat Pump Ducted Cooling Only | Cold Climate | MN | 3 | 1 | 2100 | No | 0 | 0 | 3 |  |  |  | 16.75 | 9.5 |  | 0 | 1 | 0 | 0 | 50.25 | 0 | 28.5 | 3 | 0 | 0 | 0 | 0 | 0
202217899 |  | MN Resd Cold Climate Heat Pump Ductless Cooling Only | Cold Climate | MN | 1.5 | 1 | 750 | No | 0 | 0 | 1.5 |  |  |  | 23 | 11 |  | 0 | 1 | 0 | 0 | 34.5 | 0 | 16.5 | 1.5 | 0 | 0 | 0 | 0 | 0
202217897 |  | MN Resd Cold Climate Heat Pump Ducted Cooling Only | Cold Climate | MN | 2.5 | 1 | 1750 | No | 0 | 0 | 2.5 |  |  |  | 16 | 9.5 |  | 0 | 1 | 0 | 0 | 40 | 0 | 23.75 | 2.5 | 0 | 0 | 0 | 0 | 0
202217896 |  | MN Resd Cold Climate Heat Pump Ducted | Cold Climate | MN | 3 | 1 | 2100 | No | 0 | 0 | 3 |  |  |  | 20 | 10.5 |  | 0 | 1 | 0 | 0 | 60 | 0 | 31.5 | 3 | 0 | 0 | 0 | 0 | 0
202217893 |  | MN Resd Cold Climate Heat Pump Ducted | Cold Climate | MN | 3 | 1 | 2100 | No | 0 | 0 | 3 |  |  |  | 20.5 | 10.5 |  | 0 | 1 | 0 | 0 | 61.5 | 0 | 31.5 | 3 | 0 | 0 | 0 | 0 | 0
202217886 |  | MN Comm Cold Climate Heat Pump Ducted | Cold Climate | MN | 5 | 1 | 3500 | No | 0 | 0 | 5 |  |  |  | 16 | 9.5 |  | 0 | 0 | 1 | 0 | 80 | 0 | 47.5 | 5 | 0 | 0 | 0 | 0 | 0
202217880 |  | MN Resd Cold Climate Heat Pump Ductless | Cold Climate | MN | 2 | 1 | 1000 | No | 0 | 0 | 2 |  |  |  | 20 | 10 |  | 0 | 1 | 0 | 0 | 40 | 0 | 20 | 2 | 0 | 0 | 0 | 0 | 0
202217879 |  | MN Resd Cold Climate Heat Pump Ductless Cooling Only | Cold Climate | MN | 1.5 | 1 | 750 | No | 0 | 0 | 1.5 |  |  |  | 22.5 | 10.3 |  | 0 | 1 | 0 | 0 | 33.75 | 0 | 15.45 | 1.5 | 0 | 0 | 0 | 0 | 0
202217878 |  | MN Comm Cold Climate Heat Pump Ductless | Cold Climate | MN | 1 | 1 | 500 | No | 0 | 0 | 1 |  |  |  | 25 | 11.5 |  | 0 | 0 | 1 | 0 | 25 | 0 | 11.5 | 1 | 0 | 0 | 0 | 0 | 0
202217877 |  | MN Resd Cold Climate Heat Pump Ductless | Cold Climate | MN | 2 | 1 | 1000 | No | 0 | 0 | 2 |  |  |  | 20.5 | 10 |  | 0 | 1 | 0 | 0 | 41 | 0 | 20 | 2 | 0 | 0 | 0 | 0 | 0
202217874 |  | MN Resd Cold Climate Heat Pump Ductless | Cold Climate | MN | 1.5 | 1 | 750 | No | 0 | 0 | 1.5 |  |  |  | 22.2 | 12 |  | 0 | 1 | 0 | 0 | 33.3 | 0 | 18 | 1.5 | 0 | 0 | 0 | 0 | 0
202217873 |  | MN Comm Cold Climate Heat Pump Ductless | Cold Climate | MN | 1 | 1 | 500 | Yes | 1 | 1 | 0 |  |  |  | 25.3 | 11.2 |  | 0 | 0 | 1 | 0 | 25.3 | 0 | 11.2 | 1 | 0 | 0 | 0 | 0 | 0
202217872 |  | MN Resd Cold Climate Heat Pump Ductless | Cold Climate | MN | 2 | 1 | 1000 | No | 0 | 0 | 2 |  |  |  | 23 | 11 |  | 0 | 1 | 0 | 0 | 46 | 0 | 22 | 2 | 0 | 0 | 0 | 0 | 0
202217871 |  | MN Resd Cold Climate Heat Pump Ducted Cooling Only | Cold Climate | MN | 3 | 1 | 2100 | No | 0 | 0 | 3 |  |  |  | 17.5 | 10 |  | 0 | 1 | 0 | 0 | 52.5 | 0 | 30 | 3 | 0 | 0 | 0 | 0 | 0
202217870 |  | MN Resd Cold Climate Heat Pump Ducted | Cold Climate | MN | 5 | 1 | 3500 | No | 0 | 0 | 5 |  |  |  | 20 | 10.5 |  | 0 | 1 | 0 | 0 | 100 | 0 | 52.5 | 5 | 0 | 0 | 0 | 0 | 0
202217869 |  | MN Resd Cold Climate Heat Pump Ducted | Cold Climate | MN | 3 | 1 | 2100 | No | 0 | 0 | 3 |  |  |  | 17.5 | 10 |  | 0 | 1 | 0 | 0 | 52.5 | 0 | 30 | 3 | 0 | 0 | 0 | 0 | 0
202217868 |  | MN Comm Cold Climate Heat Pump Ductless | Cold Climate | MN | 3 | 3 | 4500 | Yes | 1 | 9 | 0 |  |  |  | 18.5 | 11 |  | 0 | 0 | 1 | 0 | 166.5 | 0 | 99 | 9 | 0 | 0 | 0 | 0 | 0
202217865 |  | MN Resd Cold Climate Heat Pump Ducted Cooling Only | Cold Climate | MN | 3.75 | 1 | 2625 | No | 0 | 0 | 3.75 |  |  |  | 20 | 10.5 |  | 0 | 1 | 0 | 0 | 75 | 0 | 39.375 | 3.75 | 0 | 0 | 0 | 0 | 0
202217861 |  | MN Resd Cold Climate Heat Pump Ducted Cooling Only | Cold Climate | MN | 3 | 1 | 2100 | No | 0 | 0 | 3 |  |  |  | 15 | 9 |  | 0 | 1 | 0 | 0 | 45 | 0 | 27 | 3 | 0 | 0 | 0 | 0 | 0
202217860 |  | MN Resd Cold Climate Heat Pump Ductless | Cold Climate | MN | 2 | 1 | 1000 | No | 0 | 0 | 2 |  |  |  | 19 | 10 |  | 0 | 1 | 0 | 0 | 38 | 0 | 20 | 2 | 0 | 0 | 0 | 0 | 0
202217859 |  | MN Resd Cold Climate Heat Pump Ductless | Cold Climate | MN | 2.5 | 1 | 1250 | No | 0 | 0 | 2.5 |  |  |  | 19 | 10.6 |  | 0 | 1 | 0 | 0 | 47.5 | 0 | 26.5 | 2.5 | 0 | 0 | 0 | 0 | 0
202217857 |  | MN Resd Cold Climate Heat Pump Ducted | Cold Climate | MN | 3 | 1 | 2100 | No | 0 | 0 | 3 |  |  |  | 17 | 10 |  | 0 | 1 | 0 | 0 | 51 | 0 | 30 | 3 | 0 | 0 | 0 | 0 | 0
202217855 |  | MN Resd Geothermal Heat Pump | Geothermal | MN | 5 | 1 | 6000 | No | 0 | 0 | 5 | [6 empty] | 0 | 1 | 0 | 0 | 0 | 0 | 0 | 5 | 1 | 0 | 0 | 0 | 0
202217853 |  | MN Comm Cold Climate Heat Pump Ductless | Cold Climate | MN | 1 | 1 | 500 | No | 0 | 0 | 1 |  |  |  | 25 | 11.5 |  | 0 | 0 | 1 | 0 | 25 | 0 | 11.5 | 1 | 0 | 0 | 0 | 0 | 0
202217852 |  | ND Comm Cold Climate Heat Pump Ducted | Cold Climate | ND | 5 | 2 | 6000 | Yes | 1 | 10 | 0 |  |  |  | 18 | 9 |  | 0 | 0 | 1 | 0 | 180 | 0 | 90 | 10 | 0 | 0 | 0 | 0 | 0
202217851 |  | SD Resd Cold Climate Heat Pump Ductless | Cold Climate | SD | 1.5 | 1 | 750 | No | 0 | 0 | 1.5 |  |  |  | 25.3 | 13.3 |  | 0 | 1 | 0 | 0 | 37.95 | 0 | 19.95 | 1.5 | 0 | 0 | 0 | 0 | 0
202217840 |  | MN Resd Cold Climate Heat Pump Ducted | Cold Climate | MN | 3 | 1 | 2100 | No | 0 | 0 | 3 |  |  |  | 16 | 9.5 |  | 0 | 1 | 0 | 0 | 48 | 0 | 28.5 | 3 | 0 | 0 | 0 | 0 | 0
202217839 |  | MN Resd Cold Climate Heat Pump Ductless | Cold Climate | MN | 2 | 1 | 1000 | No | 0 | 0 | 2 |  |  |  | 23 | 11 |  | 0 | 1 | 0 | 0 | 46 | 0 | 22 | 2 | 0 | 0 | 0 | 0 | 0
202217837 |  | MN Comm Cold Climate Heat Pump Ductless Cooling Only | Cold Climate | MN | 1 | 1 | 500 | No | 0 | 0 | 1 |  |  |  | 19.6 | 10.5 |  | 0 | 0 | 1 | 0 | 19.6 | 0 | 10.5 | 1 | 0 | 0 | 0 | 0 | 0
202217835 |  | MN Resd Cold Climate Heat Pump Ductless | Cold Climate | MN | 2 | 1 | 1000 | No | 0 | 0 | 2 |  |  |  | 21 | 11 |  | 0 | 1 | 0 | 0 | 42 | 0 | 22 | 2 | 0 | 0 | 0 | 0 | 0
202217833 |  | MN Resd Cold Climate Heat Pump Ducted | Cold Climate | MN | 3 | 1 | 2100 | Yes | 1 | 3 | 0 |  |  |  | 20.5 | 10.5 |  | 0 | 1 | 0 | 0 | 61.5 | 0 | 31.5 | 3 | 0 | 0 | 0 | 0 | 0
202217831 |  | MN Resd Cold Climate Heat Pump Ductless | Cold Climate | MN | 2 | 1 | 1000 | No | 0 | 0 | 2 |  |  |  | 20 | 10.3 |  | 0 | 1 | 0 | 0 | 40 | 0 | 20.6 | 2 | 0 | 0 | 0 | 0 | 0
202217828 |  | MN Resd Cold Climate Heat Pump Ductless | Cold Climate | MN | 2 | 1 | 1000 | No | 0 | 0 | 2 |  |  |  | 21 | 11.5 |  | 0 | 1 | 0 | 0 | 42 | 0 | 23 | 2 | 0 | 0 | 0 | 0 | 0
202217827 |  | ND Resd Cold Climate Heat Pump Ductless | Cold Climate | ND | 3 | 1 | 1200 | No | 0 | 0 | 3 |  |  |  | 18.5 | 10 |  | 0 | 1 | 0 | 0 | 55.5 | 0 | 30 | 3 | 0 | 0 | 0 | 0 | 0
202217825 |  | MN Resd Cold Climate Heat Pump Ductless | Cold Climate | MN | 3 | 1 | 1500 | No | 0 | 0 | 3 |  |  |  | 23 | 10 |  | 0 | 1 | 0 | 0 | 69 | 0 | 30 | 3 | 0 | 0 | 0 | 0 | 0
202217824 |  | ND Resd Cold Climate Heat Pump Ducted | Cold Climate | ND | 3 | 1 | 1800 | No | 0 | 0 | 3 |  |  |  | 16 | 9.5 |  | 0 | 1 | 0 | 0 | 48 | 0 | 28.5 | 3 | 0 | 0 | 0 | 0 | 0
202217823 |  | ND Resd Cold Climate Heat Pump Ducted | Cold Climate | ND | 2.5 | 1 | 1500 | No | 0 | 0 | 2.5 |  |  |  | 15 | 12.5 |  | 0 | 1 | 0 | 0 | 37.5 | 0 | 31.25 | 2.5 | 0 | 0 | 0 | 0 | 0
202217822 |  | SD Resd Cold Climate Heat Pump Ductless | Cold Climate | SD | 2 | 1 | 1000 | No | 0 | 0 | 2 |  |  |  | 23 | 11 |  | 0 | 1 | 0 | 0 | 46 | 0 | 22 | 2 | 0 | 0 | 0 | 0 | 0
202217822 |  | SD DSM Cold Climate Heat Pump Allocation | Cold Climate | SD |  |  | 0 | No | 0 | 0 | 0 |  |  |  | 23 | 11 |  | 0 | 1 | 0 | 1 | 0 | 0 | 0 | 0 | 0 | 0 | 0 | 0 | 0
202217821 |  | ND Resd Cold Climate Heat Pump Ducted | Cold Climate | ND | 3 | 1 | 1800 | No | 0 | 0 | 3 |  |  |  | 16 | 9.5 |  | 0 | 1 | 0 | 0 | 48 | 0 | 28.5 | 3 | 0 | 0 | 0 | 0 | 0
202217819 |  | ND Resd Cold Climate Heat Pump Ducted | Cold Climate | ND | 3 | 1 | 1800 | No | 0 | 0 | 3 |  |  |  | 15 | 9 |  | 0 | 1 | 0 | 0 | 45 | 0 | 27 | 3 | 0 | 0 | 0 | 0 | 0
202217818 |  | MN Resd Cold Climate Heat Pump Ductless | Cold Climate | MN | 2 | 1 | 1000 | No | 0 | 0 | 2 |  |  |  | 23 | 10.5 |  | 0 | 1 | 0 | 0 | 46 | 0 | 21 | 2 | 0 | 0 | 0 | 0 | 0
202217818 |  | MN Resd Cold Climate Heat Pump Ductless | Cold Climate | MN | 3 | 1 | 1500 | No | 0 | 0 | 3 |  |  |  | 23 | 10 |  | 0 | 1 | 0 | 0 | 69 | 0 | 30 | 3 | 0 | 0 | 0 | 0 | 0
202217817 |  | MN Resd Cold Climate Heat Pump Ductless | Cold Climate | MN | 1.5 | 1 | 750 | No | 0 | 0 | 1.5 |  |  |  | 20 | 10.5 |  | 0 | 1 | 0 | 0 | 30 | 0 | 15.75 | 1.5 | 0 | 0 | 0 | 0 | 0
202217813 |  | MN Resd Cold Climate Heat Pump Ductless | Cold Climate | MN | 2.5 | 1 | 1250 | No | 0 | 0 | 2.5 |  |  |  | 23.8 | 10 |  | 0 | 1 | 0 | 0 | 59.5 | 0 | 25 | 2.5 | 0 | 0 | 0 | 0 | 0
202217811 |  | MN Resd Cold Climate Heat Pump Ducted | Cold Climate | MN | 3 | 1 | 2100 | No | 0 | 0 | 3 |  |  |  | 19 | 9.5 |  | 0 | 1 | 0 | 0 | 57 | 0 | 28.5 | 3 | 0 | 0 | 0 | 0 | 0
202217810 |  | SD Resd Cold Climate Heat Pump Ducted | Cold Climate | SD | 2.5 | 1 | 1750 | No | 0 | 0 | 2.5 |  |  |  | 15.75 | 9.5 |  | 0 | 1 | 0 | 0 | 39.375 | 0 | 23.75 | 2.5 | 0 | 0 | 0 | 0 | 0
202217808 |  | SD Resd Cold Climate Heat Pump Ducted | Cold Climate | SD | 3 | 1 | 2100 | Yes | 1 | 3 | 0 |  |  |  | 16 | 9 |  | 0 | 1 | 0 | 0 | 48 | 0 | 27 | 3 | 0 | 0 | 0 | 0 | 0
202217807 |  | SD Resd Cold Climate Heat Pump Ducted | Cold Climate | SD | 3 | 1 | 2100 | No | 0 | 0 | 3 |  |  |  | 16 | 9 |  | 0 | 1 | 0 | 0 | 48 | 0 | 27 | 3 | 0 | 0 | 0 | 0 | 0
202217806 |  | ND Resd Cold Climate Heat Pump Ducted | Cold Climate | ND | 3 | 1 | 1800 | No | 0 | 0 | 3 |  |  |  | 15.75 | 9 |  | 0 | 1 | 0 | 0 | 47.25 | 0 | 27 | 3 | 0 | 0 | 0 | 0 | 0
202217805 |  | MN Resd Cold Climate Heat Pump Ducted Cooling Only | Cold Climate | MN | 3 | 1 | 2100 | No | 0 | 0 | 3 |  |  |  | 17.5 | 10 |  | 0 | 1 | 0 | 0 | 52.5 | 0 | 30 | 3 | 0 | 0 | 0 | 0 | 0
202217801 |  | MN Resd Cold Climate Heat Pump Ductless Cooling Only | Cold Climate | MN | 1.5 | 1 | 750 | No | 0 | 0 | 1.5 |  |  |  | 21.5 | 13 |  | 0 | 1 | 0 | 0 | 32.25 | 0 | 19.5 | 1.5 | 0 | 0 | 0 | 0 | 0
202217800 |  | ND Resd Cold Climate Heat Pump Ductless | Cold Climate | ND | 1.5 | 1 | 600 | Yes | 1 | 1.5 | 0 |  |  |  | 18.9 | 10.7 |  | 0 | 1 | 0 | 0 | 28.35 | 0 | 16.05 | 1.5 | 0 | 0 | 0 | 0 | 0
202217737 |  | MN Resd Cold Climate Heat Pump Ducted Cooling Only | Cold Climate | MN | 3 | 1 | 2100 | No | 0 | 0 | 3 |  |  |  | 18 | 10 |  | 0 | 1 | 0 | 0 | 54 | 0 | 30 | 3 | 0 | 0 | 0 | 0 | 0
202217731 |  | ND Resd Cold Climate Heat Pump Ductless | Cold Climate | ND | 1.5 | 1 | 600 | No | 0 | 0 | 1.5 |  |  |  | 22 | 11 |  | 0 | 1 | 0 | 0 | 33 | 0 | 16.5 | 1.5 | 0 | 0 | 0 | 0 | 0
202217730 |  | ND Resd Cold Climate Heat Pump Ductless | Cold Climate | ND | 1.5 | 1 | 600 | No | 0 | 0 | 1.5 |  |  |  | 20 | 10.5 |  | 0 | 1 | 0 | 0 | 30 | 0 | 15.75 | 1.5 | 0 | 0 | 0 | 0 | 0
202217726 |  | MN Resd Cold Climate Heat Pump Ductless | Cold Climate | MN | 1.5 | 1 | 750 | No | 0 | 0 | 1.5 |  |  |  | 21.5 | 13 |  | 0 | 1 | 0 | 0 | 32.25 | 0 | 19.5 | 1.5 | 0 | 0 | 0 | 0 | 0
202217726 |  | MN Resd Cold Climate Heat Pump Ductless | Cold Climate | MN | 2 | 1 | 1000 | No | 0 | 0 | 2 |  |  |  | 21.5 | 12 |  | 0 | 1 | 0 | 0 | 43 | 0 | 24 | 2 | 0 | 0 | 0 | 0 | 0
202217724 |  | MN Resd Cold Climate Heat Pump Ducted Cooling Only | Cold Climate | MN | 3 | 1 | 2100 | No | 0 | 0 | 3 |  |  |  | 16.5 | 9 |  | 0 | 1 | 0 | 0 | 49.5 | 0 | 27 | 3 | 0 | 0 | 0 | 0 | 0
202217718 |  | MN Resd Cold Climate Heat Pump Ducted | Cold Climate | MN | 3 | 1 | 2100 | No | 0 | 0 | 3 |  |  |  | 16 | 9.5 |  | 0 | 1 | 0 | 0 | 48 | 0 | 28.5 | 3 | 0 | 0 | 0 | 0 | 0
202217716 |  | ND Resd Cold Climate Heat Pump Ductless | Cold Climate | ND | 1 | 1 | 400 | No | 0 | 0 | 1 |  |  |  | 19 | 10 |  | 0 | 1 | 0 | 0 | 19 | 0 | 10 | 1 | 0 | 0 | 0 | 0 | 0
202217714 |  | MN Resd Cold Climate Heat Pump Ductless Cooling Only | Cold Climate | MN | 2 | 1 | 1000 | No | 0 | 0 | 2 |  |  |  | 23 | 10.3 |  | 0 | 1 | 0 | 0 | 46 | 0 | 20.6 | 2 | 0 | 0 | 0 | 0 | 0
202217713 |  | MN Comm Cold Climate Heat Pump Ducted | Cold Climate | MN | 3 | 1 | 2100 | No | 0 | 0 | 3 |  |  |  | 16 | 9 |  | 0 | 0 | 1 | 0 | 48 | 0 | 27 | 3 | 0 | 0 | 0 | 0 | 0
202201922 |  | MN Resd Cold Climate Heat Pump Ducted | Cold Climate | MN | 5 | 1 | 3500 | Yes | 1 | 5 | 0 |  |  |  | 17 | 9.5 |  | 0 | 1 | 0 | 0 | 85 | 0 | 47.5 | 5 | 0 | 0 | 0 | 0 | 0
202201920 |  | MN Resd Cold Climate Heat Pump Ductless Cooling Only | Cold Climate | MN | 1 | 1 | 500 | No | 0 | 0 | 1 |  |  |  | 22.7 | 11.4 |  | 0 | 1 | 0 | 0 | 22.7 | 0 | 11.4 | 1 | 0 | 0 | 0 | 0 | 0
202201919 |  | MN Resd Cold Climate Heat Pump Ducted | Cold Climate | MN | 3 | 1 | 2100 | No | 0 | 0 | 3 |  |  |  | 18 | 10 |  | 0 | 1 | 0 | 0 | 54 | 0 | 30 | 3 | 0 | 0 | 0 | 0 | 0
202201918 |  | MN Comm Cold Climate Heat Pump Ducted | Cold Climate | MN | 3 | 1 | 2100 | No | 0 | 0 | 3 |  |  |  | 18 | 10 |  | 0 | 0 | 1 | 0 | 54 | 0 | 30 | 3 | 0 | 0 | 0 | 0 | 0
202201916 |  | MN Comm Cold Climate Heat Pump Ducted | Cold Climate | MN | 5 | 1 | 3500 | No | 0 | 0 | 5 |  |  |  | 19 | 10.5 |  | 0 | 0 | 1 | 0 | 95 | 0 | 52.5 | 5 | 0 | 0 | 0 | 0 | 0
202201889 |  | MN Resd Cold Climate Heat Pump Ducted | Cold Climate | MN | 2.5 | 1 | 1750 | No | 0 | 0 | 2.5 |  |  |  | 15 | 9 |  | 0 | 1 | 0 | 0 | 37.5 | 0 | 22.5 | 2.5 | 0 | 0 | 0 | 0 | 0
202201888 |  | MN Comm Geothermal Heat Pump | Geothermal | MN | 5 | 1 | 5000 | No | 0 | 0 | 5 | [6 empty] | 0 | 0 | 1 | 0 | 0 | 0 | 0 | 5 | 1 | 0 | 0 | 0 | 0
202201883 |  | MN Resd Cold Climate Heat Pump Ducted | Cold Climate | MN | 2.5 | 1 | 1750 | No | 0 | 0 | 2.5 |  |  |  | 15 | 9 |  | 0 | 1 | 0 | 0 | 37.5 | 0 | 22.5 | 2.5 | 0 | 0 | 0 | 0 | 0
202201878 |  | SD Resd Cold Climate Heat Pump Ductless | Cold Climate | SD | 3 | 1 | 1500 | No | 0 | 0 | 3 |  |  |  | 21.5 | 11 |  | 0 | 1 | 0 | 0 | 64.5 | 0 | 33 | 3 | 0 | 0 | 0 | 0 | 0
202201876 |  | SD Resd Cold Climate Heat Pump Ducted | Cold Climate | SD | 3 | 1 | 2100 | No | 0 | 0 | 3 |  |  |  | 18.5 | 9.5 |  | 0 | 1 | 0 | 0 | 55.5 | 0 | 28.5 | 3 | 0 | 0 | 0 | 0 | 0
202201875 |  | SD Resd Cold Climate Heat Pump Ducted | Cold Climate | SD | 3 | 1 | 2100 | No | 0 | 0 | 3 |  |  |  | 20 | 10.5 |  | 0 | 1 | 0 | 0 | 60 | 0 | 31.5 | 3 | 0 | 0 | 0 | 0 | 0
202201875 |  | SD DSM Cold Climate Heat Pump Allocation | Cold Climate | SD |  |  | 0 | No | 0 | 0 | 0 |  |  |  | 20 | 10.5 |  | 0 | 1 | 0 | 1 | 0 | 0 | 0 | 0 | 0 | 0 | 0 | 0 | 0
202201874 |  | ND Resd Cold Climate Heat Pump Ductless | Cold Climate | ND | 2 | 1 | 800 | No | 0 | 0 | 2 |  |  |  | 19 | 10 |  | 0 | 1 | 0 | 0 | 38 | 0 | 20 | 2 | 0 | 0 | 0 | 0 | 0
202201873 |  | SD Resd Cold Climate Heat Pump Ducted | Cold Climate | SD | 3 | 1 | 2100 | No | 0 | 0 | 3 |  |  |  | 20 | 12.5 |  | 0 | 1 | 0 | 0 | 60 | 0 | 37.5 | 3 | 0 | 0 | 0 | 0 | 0
202201873 |  | SD DSM Cold Climate Heat Pump Allocation | Cold Climate | SD |  |  | 0 | No | 0 | 0 | 0 |  |  |  | 20 | 12.5 |  | 0 | 1 | 0 | 1 | 0 | 0 | 0 | 0 | 0 | 0 | 0 | 0 | 0
202201865 |  | SD Resd Cold Climate Heat Pump Ducted | Cold Climate | SD | 3 | 1 | 2100 | No | 0 | 0 | 3 |  |  |  | 20 | 10.5 |  | 0 | 1 | 0 | 0 | 60 | 0 | 31.5 | 3 | 0 | 0 | 0 | 0 | 0
202201865 |  | SD DSM Cold Climate Heat Pump Allocation | Cold Climate | SD |  |  | 0 | No | 0 | 0 | 0 |  |  |  | 20 | 10.5 |  | 0 | 1 | 0 | 1 | 0 | 0 | 0 | 0 | 0 | 0 | 0 | 0 | 0
202201847 |  | ND Resd Cold Climate Heat Pump Ducted | Cold Climate | ND | 3 | 1 | 1800 | No | 0 | 0 | 3 |  |  |  | 20.5 | 10.5 |  | 0 | 1 | 0 | 0 | 61.5 | 0 | 31.5 | 3 | 0 | 0 | 0 | 0 | 0
202201844 |  | ND Resd Cold Climate Heat Pump Ducted | Cold Climate | ND | 3 | 1 | 1800 | No | 0 | 0 | 3 |  |  |  | 16 | 9.5 |  | 0 | 1 | 0 | 0 | 48 | 0 | 28.5 | 3 | 0 | 0 | 0 | 0 | 0
202201835 |  | MN Resd Cold Climate Heat Pump Ductless | Cold Climate | MN | 2 | 1 | 1000 | No | 0 | 0 | 2 |  |  |  | 23 | 11 |  | 0 | 1 | 0 | 0 | 46 | 0 | 22 | 2 | 0 | 0 | 0 | 0 | 0
202201831 |  | MN Resd Cold Climate Heat Pump Ductless Cooling Only | Cold Climate | MN | 1.5 | 1 | 750 | No | 0 | 0 | 1.5 |  |  |  | 18.9 | 10.7 |  | 0 | 1 | 0 | 0 | 28.35 | 0 | 16.05 | 1.5 | 0 | 0 | 0 | 0 | 0
202201830 |  | MN Resd Cold Climate Heat Pump Ducted Cooling Only | Cold Climate | MN | 3 | 1 | 2100 | No | 0 | 0 | 3 |  |  |  | 20 | 10.5 |  | 0 | 1 | 0 | 0 | 60 | 0 | 31.5 | 3 | 0 | 0 | 0 | 0 | 0
202201829 |  | MN Resd Geothermal Heat Pump | Geothermal | MN | 4 | 1 | 4800 | No | 0 | 0 | 4 | [6 empty] | 0 | 1 | 0 | 0 | 0 | 0 | 0 | 4 | 1 | 0 | 0 | 0 | 0
202201827 |  | MN Comm Cold Climate Heat Pump Ducted Cooling Only | Cold Climate | MN | 4 | 1 | 2800 | No | 0 | 0 | 4 |  |  |  | 16 | 9.5 |  | 0 | 0 | 1 | 0 | 64 | 0 | 38 | 4 | 0 | 0 | 0 | 0 | 0
202201708 |  | MN Resd Cold Climate Heat Pump Ductless | Cold Climate | MN | 1.5 | 1 | 750 | No | 0 | 0 | 1.5 |  |  |  | 22.5 | 10.3 |  | 0 | 1 | 0 | 0 | 33.75 | 0 | 15.45 | 1.5 | 0 | 0 | 0 | 0 | 0
202201708 |  | MN Resd Cold Climate Heat Pump Ductless | Cold Climate | MN | 2 | 1 | 1000 | No | 0 | 0 | 2 |  |  |  | 23 | 10.3 |  | 0 | 1 | 0 | 0 | 46 | 0 | 20.6 | 2 | 0 | 0 | 0 | 0 | 0
202201707 |  | MN Resd Cold Climate Heat Pump Ductless | Cold Climate | MN | 2 | 1 | 1000 | No | 0 | 0 | 2 |  |  |  | 21 | 11 |  | 0 | 1 | 0 | 0 | 42 | 0 | 22 | 2 | 0 | 0 | 0 | 0 | 0
202201705 |  | MN Resd Cold Climate Heat Pump Ductless | Cold Climate | MN | 1.5 | 1 | 750 | No | 0 | 0 | 1.5 |  |  |  | 21.3 | 10 |  | 0 | 1 | 0 | 0 | 31.95 | 0 | 15 | 1.5 | 0 | 0 | 0 | 0 | 0
202201701 |  | SD Resd Cold Climate Heat Pump Ducted | Cold Climate | SD | 2.5 | 1 | 1750 | No | 0 | 0 | 2.5 |  |  |  | 15 | 9 |  | 0 | 1 | 0 | 0 | 37.5 | 0 | 22.5 | 2.5 | 0 | 0 | 0 | 0 | 0
202201700 |  | ND Resd Cold Climate Heat Pump Ducted | Cold Climate | ND | 3 | 1 | 1800 | No | 0 | 0 | 3 |  |  |  | 16 | 9.5 |  | 0 | 1 | 0 | 0 | 48 | 0 | 28.5 | 3 | 0 | 0 | 0 | 0 | 0
202201699 |  | ND Resd Cold Climate Heat Pump Ductless | Cold Climate | ND | 3 | 1 | 1200 | No | 0 | 0 | 3 |  |  |  | 17.7 | 12.2 |  | 0 | 1 | 0 | 0 | 53.1 | 0 | 36.6 | 3 | 0 | 0 | 0 | 0 | 0
202201698 |  | ND Resd Cold Climate Heat Pump Ducted | Cold Climate | ND | 3 | 1 | 1800 | No | 0 | 0 | 3 |  |  |  | 16 | 9.5 |  | 0 | 1 | 0 | 0 | 48 | 0 | 28.5 | 3 | 0 | 0 | 0 | 0 | 0
202201697 |  | ND Comm Cold Climate Heat Pump Ductless | Cold Climate | ND | 1 | 2 | 800 | No | 0 | 0 | 2 |  |  |  | 25 | 11.5 |  | 0 | 0 | 1 | 0 | 50 | 0 | 23 | 2 | 0 | 0 | 0 | 0 | 0
202201696 |  | MN Resd Cold Climate Heat Pump Ductless Cooling Only | Cold Climate | MN | 1 | 1 | 500 | No | 0 | 0 | 1 |  |  |  | 22 | 11 |  | 0 | 1 | 0 | 0 | 22 | 0 | 11 | 1 | 0 | 0 | 0 | 0 | 0
202201691 |  | MN Resd Cold Climate Heat Pump Ductless | Cold Climate | MN | 3 | 2 | 3000 | No | 0 | 0 | 6 |  |  |  | 18 | 12 |  | 0 | 1 | 0 | 0 | 108 | 0 | 72 | 6 | 0 | 0 | 0 | 0 | 0
202201691 |  | MN Resd Cold Climate Heat Pump Ductless | Cold Climate | MN | 1.5 | 1 | 750 | No | 0 | 0 | 1.5 |  |  |  | 22 | 11.5 |  | 0 | 1 | 0 | 0 | 33 | 0 | 17.25 | 1.5 | 0 | 0 | 0 | 0 | 0
202201688 |  | MN Resd Cold Climate Heat Pump Ducted Cooling Only | Cold Climate | MN | 3 | 1 | 2100 | No | 0 | 0 | 3 |  |  |  | 16.5 | 9.5 |  | 0 | 1 | 0 | 0 | 49.5 | 0 | 28.5 | 3 | 0 | 0 | 0 | 0 | 0
202201684 |  | MN Resd Geothermal Heat Pump | Geothermal | MN | 4 | 1 | 4800 | No | 0 | 0 | 4 | [6 empty] | 0 | 1 | 0 | 0 | 0 | 0 | 0 | 4 | 1 | 0 | 0 | 0 | 0
202201683 |  | MN Resd Geothermal Heat Pump | Geothermal | MN | 5 | 1 | 6000 | No | 0 | 0 | 5 | [6 empty] | 0 | 1 | 0 | 0 | 0 | 0 | 0 | 5 | 1 | 0 | 0 | 0 | 0
202201680 |  | ND Comm Geothermal Heat Pump | Geothermal | ND | 8 | 1 | 5600 | No | 0 | 0 | 8 | [6 empty] | 0 | 0 | 1 | 0 | 0 | 0 | 0 | 8 | 0 | 0 | 0 | 0 | 0
202201678 |  | MN Comm Cold Climate Heat Pump Ductless Cooling Only | Cold Climate | MN | 1.5 | 1 | 750 | No | 0 | 0 | 1.5 |  |  |  | 22 | 11 |  | 0 | 0 | 1 | 0 | 33 | 0 | 16.5 | 1.5 | 0 | 0 | 0 | 0 | 0
202201676 |  | MN Resd Cold Climate Heat Pump Ductless | Cold Climate | MN | 4 | 1 | 2000 | No | 0 | 0 | 4 |  |  |  | 20 | 11.5 |  | 0 | 1 | 0 | 0 | 80 | 0 | 46 | 4 | 0 | 0 | 0 | 0 | 0
202201675 |  | MN Resd Cold Climate Heat Pump Ductless | Cold Climate | MN | 1.5 | 1 | 750 | No | 0 | 0 | 1.5 |  |  |  | 23 | 11.5 |  | 0 | 1 | 0 | 0 | 34.5 | 0 | 17.25 | 1.5 | 0 | 0 | 0 | 0 | 0
202201675 |  | MN Resd Cold Climate Heat Pump Ductless | Cold Climate | MN | 1 | 1 | 500 | No | 0 | 0 | 1 |  |  |  | 22.5 | 10.3 |  | 0 | 1 | 0 | 0 | 22.5 | 0 | 10.3 | 1 | 0 | 0 | 0 | 0 | 0
202201673 |  | SD Resd Cold Climate Heat Pump Ducted | Cold Climate | SD | 2.5 | 1 | 1750 | Yes | 1 | 2.5 | 0 |  |  |  | 15.75 | 9.5 |  | 0 | 1 | 0 | 0 | 39.375 | 0 | 23.75 | 2.5 | 0 | 0 | 0 | 0 | 0
202201671 |  | MN Comm Cold Climate Heat Pump Ducted Cooling Only | Cold Climate | MN | 5 | 1 | 3500 | No | 0 | 0 | 5 |  |  |  | 19 | 10.5 |  | 0 | 0 | 1 | 0 | 95 | 0 | 52.5 | 5 | 0 | 0 | 0 | 0 | 0
202201669 |  | MN Resd Cold Climate Heat Pump Ducted | Cold Climate | MN | 3 | 1 | 2100 | Yes | 1 | 3 | 0 |  |  |  | 17 | 10 |  | 0 | 1 | 0 | 0 | 51 | 0 | 30 | 3 | 0 | 0 | 0 | 0 | 0
202201668 |  | MN Resd Cold Climate Heat Pump Ducted Cooling Only | Cold Climate | MN | 2 | 1 | 1400 | No | 0 | 0 | 2 |  |  |  | 16 | 9 |  | 0 | 1 | 0 | 0 | 32 | 0 | 18 | 2 | 0 | 0 | 0 | 0 | 0
202201667 |  | MN Resd Cold Climate Heat Pump Ductless Cooling Only | Cold Climate | MN | 1 | 1 | 500 | No | 0 | 0 | 1 |  |  |  | 25.5 | 13 |  | 0 | 1 | 0 | 0 | 25.5 | 0 | 13 | 1 | 0 | 0 | 0 | 0 | 0
202201665 |  | MN Resd Cold Climate Heat Pump Ductless | Cold Climate | MN | 2 | 1 | 1000 | No | 0 | 0 | 2 |  |  |  | 20.5 | 10.2 |  | 0 | 1 | 0 | 0 | 41 | 0 | 20.4 | 2 | 0 | 0 | 0 | 0 | 0
202201663 |  | MN Comm Cold Climate Heat Pump Ductless | Cold Climate | MN | 1.5 | 2 | 1500 | No | 0 | 0 | 3 |  |  |  | 23 | 11 |  | 0 | 0 | 1 | 0 | 69 | 0 | 33 | 3 | 0 | 0 | 0 | 0 | 0
202201662 |  | MN Comm Cold Climate Heat Pump Ductless | Cold Climate | MN | 3.5 | 1 | 1750 | Yes | 1 | 3.5 | 0 |  |  |  | 23 | 10 |  | 0 | 0 | 1 | 0 | 80.5 | 0 | 35 | 3.5 | 0 | 0 | 0 | 0 | 0
202201662 |  | MN Comm Cold Climate Heat Pump Ductless | Cold Climate | MN | 1 | 1 | 500 | No | 0 | 0 | 1 |  |  |  | 30.5 | 14 |  | 0 | 0 | 1 | 0 | 30.5 | 0 | 14 | 1 | 0 | 0 | 0 | 0 | 0
202201662 |  | MN Comm Cold Climate Heat Pump Ductless | Cold Climate | MN | 1.5 | 1 | 750 | Yes | 1 | 1.5 | 0 |  |  |  | 20 | 10.5 |  | 0 | 0 | 1 | 0 | 30 | 0 | 15.75 | 1.5 | 0 | 0 | 0 | 0 | 0
202201658 |  | MN Resd Cold Climate Heat Pump Ducted | Cold Climate | MN | 3 | 1 | 2100 | Yes | 1 | 3 | 0 |  |  |  | 17.5 | 10 |  | 0 | 1 | 0 | 0 | 52.5 | 0 | 30 | 3 | 0 | 0 | 0 | 0 | 0
202201657 |  | MN Resd Cold Climate Heat Pump Ducted | Cold Climate | MN | 3 | 1 | 2100 | Yes | 1 | 3 | 0 |  |  |  | 17.5 | 10 |  | 0 | 1 | 0 | 0 | 52.5 | 0 | 30 | 3 | 0 | 0 | 0 | 0 | 0
202201656 |  | MN Resd Cold Climate Heat Pump Ductless | Cold Climate | MN | 1.5 | 1 | 750 | No | 0 | 0 | 1.5 |  |  |  | 21.3 | 10 |  | 0 | 1 | 0 | 0 | 31.95 | 0 | 15 | 1.5 | 0 | 0 | 0 | 0 | 0
202201654 |  | MN Resd Cold Climate Heat Pump Ductless | Cold Climate | MN | 1 | 1 | 500 | No | 0 | 0 | 1 |  |  |  | 25 | 11.5 |  | 0 | 1 | 0 | 0 | 25 | 0 | 11.5 | 1 | 0 | 0 | 0 | 0 | 0
202201649 |  | MN Resd Cold Climate Heat Pump Ducted Cooling Only | Cold Climate | MN | 3 | 1 | 2100 | No | 0 | 0 | 3 |  |  |  | 16 | 9.5 |  | 0 | 1 | 0 | 0 | 48 | 0 | 28.5 | 3 | 0 | 0 | 0 | 0 | 0
202201643 |  | MN Resd Geothermal Heat Pump | Geothermal | MN | 5 | 1 | 6000 | No | 0 | 0 | 5 | [6 empty] | 0 | 1 | 0 | 0 | 0 | 0 | 0 | 5 | 1 | 0 | 0 | 0 | 0
202201642 |  | MN Comm Cold Climate Heat Pump Ductless Cooling Only | Cold Climate | MN | 2 | 2 | 2000 | No | 0 | 0 | 4 |  |  |  | 20 | 10 |  | 0 | 0 | 1 | 0 | 80 | 0 | 40 | 4 | 0 | 0 | 0 | 0 | 0
202201640 |  | ND Resd Cold Climate Heat Pump Ductless | Cold Climate | ND | 2 | 1 | 800 | No | 0 | 0 | 2 |  |  |  | 19 | 10 |  | 0 | 1 | 0 | 0 | 38 | 0 | 20 | 2 | 0 | 0 | 0 | 0 | 0
202201637 |  | SD Resd Cold Climate Heat Pump Ducted | Cold Climate | SD | 2.5 | 1 | 1750 | No | 0 | 0 | 2.5 |  |  |  | 15 | 9 |  | 0 | 1 | 0 | 0 | 37.5 | 0 | 22.5 | 2.5 | 0 | 0 | 0 | 0 | 0
202201637 |  | SD DSM Cold Climate Heat Pump Allocation | Cold Climate | SD |  |  | 0 | No | 0 | 0 | 0 |  |  |  | 15 | 9 |  | 0 | 1 | 0 | 1 | 0 | 0 | 0 | 0 | 0 | 0 | 0 | 0 | 0
202201636 |  | MN Resd Cold Climate Heat Pump Ducted | Cold Climate | MN | 3 | 1 | 2100 | No | 0 | 0 | 3 |  |  |  | 20 | 10.5 |  | 0 | 1 | 0 | 0 | 60 | 0 | 31.5 | 3 | 0 | 0 | 0 | 0 | 0
202201635 |  | MN Comm Cold Climate Heat Pump Ductless Cooling Only | Cold Climate | MN | 3 | 3 | 4500 | No | 0 | 0 | 9 |  |  |  | 23 | 10.5 |  | 0 | 0 | 1 | 0 | 207 | 0 | 94.5 | 9 | 0 | 0 | 0 | 0 | 0
202201634 |  | MN Resd Cold Climate Heat Pump Ductless | Cold Climate | MN | 2 | 1 | 1000 | No | 0 | 0 | 2 |  |  |  | 23 | 10.3 |  | 0 | 1 | 0 | 0 | 46 | 0 | 20.6 | 2 | 0 | 0 | 0 | 0 | 0
202201619 |  | ND Resd Cold Climate Heat Pump Ducted | Cold Climate | ND | 3 | 1 | 1800 | No | 0 | 0 | 3 |  |  |  | 16 | 9.5 |  | 0 | 1 | 0 | 0 | 48 | 0 | 28.5 | 3 | 0 | 0 | 0 | 0 | 0
202201618 |  | ND Resd Cold Climate Heat Pump Ducted | Cold Climate | ND | 3 | 1 | 1800 | No | 0 | 0 | 3 |  |  |  | 16 | 9.5 |  | 0 | 1 | 0 | 0 | 48 | 0 | 28.5 | 3 | 0 | 0 | 0 | 0 | 0
202201617 |  | ND Resd Cold Climate Heat Pump Ducted | Cold Climate | ND | 3 | 1 | 1800 | No | 0 | 0 | 3 |  |  |  | 16 | 9.5 |  | 0 | 1 | 0 | 0 | 48 | 0 | 28.5 | 3 | 0 | 0 | 0 | 0 | 0
202201615 |  | MN Resd Cold Climate Heat Pump Ductless | Cold Climate | MN | 2 | 1 | 1000 | No | 0 | 0 | 2 |  |  |  | 23 | 11 |  | 0 | 1 | 0 | 0 | 46 | 0 | 22 | 2 | 0 | 0 | 0 | 0 | 0
202201614 |  | SD Resd Cold Climate Heat Pump Ducted | Cold Climate | SD | 2 | 1 | 1400 | No | 0 | 0 | 2 |  |  |  | 16 | 9 |  | 0 | 1 | 0 | 0 | 32 | 0 | 18 | 2 | 0 | 0 | 0 | 0 | 0
202201613 |  | MN Resd Cold Climate Heat Pump Ductless | Cold Climate | MN | 3 | 1 | 1500 | No | 0 | 0 | 3 |  |  |  | 23 | 10 |  | 0 | 1 | 0 | 0 | 69 | 0 | 30 | 3 | 0 | 0 | 0 | 0 | 0
202201611 |  | MN Resd Cold Climate Heat Pump Ductless | Cold Climate | MN | 1.5 | 1 | 750 | No | 0 | 0 | 1.5 |  |  |  | 22 | 11 |  | 0 | 1 | 0 | 0 | 33 | 0 | 16.5 | 1.5 | 0 | 0 | 0 | 0 | 0
202201610 |  | MN Resd Cold Climate Heat Pump Ductless | Cold Climate | MN | 2 | 1 | 1000 | No | 0 | 0 | 2 |  |  |  | 21.5 | 12 |  | 0 | 1 | 0 | 0 | 43 | 0 | 24 | 2 | 0 | 0 | 0 | 0 | 0
202201609 |  | SD Comm Cold Climate Heat Pump Ducted | Cold Climate | SD | 5 | 1 | 3500 | No | 0 | 0 | 5 |  |  |  | 17.5 | 9.5 |  | 0 | 0 | 1 | 0 | 87.5 | 0 | 47.5 | 5 | 0 | 0 | 0 | 0 | 0
202201608 |  | MN Resd Cold Climate Heat Pump Ducted Cooling Only | Cold Climate | MN | 3 | 1 | 2100 | No | 0 | 0 | 3 |  |  |  | 20.5 | 10.5 |  | 0 | 1 | 0 | 0 | 61.5 | 0 | 31.5 | 3 | 0 | 0 | 0 | 0 | 0
202201607 |  | MN Resd Cold Climate Heat Pump Ducted | Cold Climate | MN | 3 | 1 | 2100 | No | 0 | 0 | 3 |  |  |  | 22 | 10 |  | 0 | 1 | 0 | 0 | 66 | 0 | 30 | 3 | 0 | 0 | 0 | 0 | 0
202201606 |  | MN Resd Cold Climate Heat Pump Ductless | Cold Climate | MN | 3 | 1 | 1500 | No | 0 | 0 | 3 |  |  |  | 21.5 | 11 |  | 0 | 1 | 0 | 0 | 64.5 | 0 | 33 | 3 | 0 | 0 | 0 | 0 | 0
202201600 |  | MN Resd Cold Climate Heat Pump Ductless | Cold Climate | MN | 2 | 1 | 1000 | No | 0 | 0 | 2 |  |  |  | 20 | 10.3 |  | 0 | 1 | 0 | 0 | 40 | 0 | 20.6 | 2 | 0 | 0 | 0 | 0 | 0
202201598 |  | MN Resd Cold Climate Heat Pump Ducted | Cold Climate | MN | 3 | 1 | 2100 | No | 0 | 0 | 3 |  |  |  | 16 | 9 |  | 0 | 1 | 0 | 0 | 48 | 0 | 27 | 3 | 0 | 0 | 0 | 0 | 0
202201597 |  | MN Resd Cold Climate Heat Pump Ductless | Cold Climate | MN | 2.5 | 1 | 1250 | Yes | 1 | 2.5 | 0 |  |  |  | 21 | 11.5 |  | 0 | 1 | 0 | 0 | 52.5 | 0 | 28.75 | 2.5 | 0 | 0 | 0 | 0 | 0
202201596 |  | MN Comm Cold Climate Heat Pump Ducted Cooling Only | Cold Climate | MN | 5 | 1 | 3500 | No | 0 | 0 | 5 |  |  |  | 18 | 10.5 |  | 0 | 0 | 1 | 0 | 90 | 0 | 52.5 | 5 | 0 | 0 | 0 | 0 | 0
202201554 |  | MN Comm Cold Climate Heat Pump Ductless | Cold Climate | MN | 0.75 | 1 | 375 | No | 0 | 0 | 0.75 |  |  |  | 30.5 | 12.5 |  | 0 | 0 | 1 | 0 | 22.875 | 0 | 9.375 | 0.75 | 0 | 0 | 0 | 0 | 0
202201553 |  | MN Comm Cold Climate Heat Pump Ductless | Cold Climate | MN | 3 | 1 | 1500 | No | 0 | 0 | 3 |  |  |  | 23 | 11 |  | 0 | 0 | 1 | 0 | 69 | 0 | 33 | 3 | 0 | 0 | 0 | 0 | 0
202201553 |  | MN Comm Cold Climate Heat Pump Ductless | Cold Climate | MN | 1.5 | 1 | 750 | No | 0 | 0 | 1.5 |  |  |  | 23 | 10.5 |  | 0 | 0 | 1 | 0 | 34.5 | 0 | 15.75 | 1.5 | 0 | 0 | 0 | 0 | 0
202201553 |  | MN Comm Cold Climate Heat Pump Ductless | Cold Climate | MN | 3 | 1 | 1500 | No | 0 | 0 | 3 |  |  |  | 23 | 10 |  | 0 | 0 | 1 | 0 | 69 | 0 | 30 | 3 | 0 | 0 | 0 | 0 | 0
202201552 |  | MN Comm Cold Climate Heat Pump Ductless Cooling Only | Cold Climate | MN | 2 | 1 | 1000 | No | 0 | 0 | 2 |  |  |  | 23 | 11 |  | 0 | 0 | 1 | 0 | 46 | 0 | 22 | 2 | 0 | 0 | 0 | 0 | 0
202201551 |  | MN Resd Cold Climate Heat Pump Ductless | Cold Climate | MN | 3 | 1 | 1500 | Yes | 1 | 3 | 0 |  |  |  | 17.5 | 12 |  | 0 | 1 | 0 | 0 | 52.5 | 0 | 36 | 3 | 0 | 0 | 0 | 0 | 0
202201550 |  | MN Resd Cold Climate Heat Pump Ductless Cooling Only | Cold Climate | MN | 3 | 1 | 1500 | No | 0 | 0 | 3 |  |  |  | 17.7 | 12.2 |  | 0 | 1 | 0 | 0 | 53.1 | 0 | 36.6 | 3 | 0 | 0 | 0 | 0 | 0
202201547 |  | MN Resd Cold Climate Heat Pump Ductless | Cold Climate | MN | 1.5 | 1 | 750 | No | 0 | 0 | 1.5 |  |  |  | 21 | 12 |  | 0 | 1 | 0 | 0 | 31.5 | 0 | 18 | 1.5 | 0 | 0 | 0 | 0 | 0
202201544 |  | MN Resd Cold Climate Heat Pump Ducted | Cold Climate | MN | 3 | 1 | 2100 | Yes | 1 | 3 | 0 |  |  |  | 16 | 9.5 |  | 0 | 1 | 0 | 0 | 48 | 0 | 28.5 | 3 | 0 | 0 | 0 | 0 | 0
202201543 |  | MN Resd Cold Climate Heat Pump Ductless | Cold Climate | MN | 1.5 | 1 | 750 | No | 0 | 0 | 1.5 |  |  |  | 20 | 10.5 |  | 0 | 1 | 0 | 0 | 30 | 0 | 15.75 | 1.5 | 0 | 0 | 0 | 0 | 0
202201540 |  | ND Resd Cold Climate Heat Pump Ductless | Cold Climate | ND | 1.5 | 1 | 600 | No | 0 | 0 | 1.5 |  |  |  | 23 | 11 |  | 0 | 1 | 0 | 0 | 34.5 | 0 | 16.5 | 1.5 | 0 | 0 | 0 | 0 | 0
202201538 |  | SD Comm Cold Climate Heat Pump Ducted | Cold Climate | SD | 4 | 1 | 2800 | No | 0 | 0 | 4 |  |  |  | 15 | 9.5 |  | 0 | 0 | 1 | 0 | 60 | 0 | 38 | 4 | 0 | 0 | 0 | 0 | 0
202201537 |  | SD Resd Cold Climate Heat Pump Ductless | Cold Climate | SD | 2 | 1 | 1000 | No | 0 | 0 | 2 |  |  |  | 20 | 10.3 |  | 0 | 1 | 0 | 0 | 40 | 0 | 20.6 | 2 | 0 | 0 | 0 | 0 | 0
202201536 |  | SD Resd Cold Climate Heat Pump Ducted | Cold Climate | SD | 3 | 1 | 2100 | No | 0 | 0 | 3 |  |  |  | 20 | 10 |  | 0 | 1 | 0 | 0 | 60 | 0 | 30 | 3 | 0 | 0 | 0 | 0 | 0
202201536 |  | SD DSM Cold Climate Heat Pump Allocation | Cold Climate | SD |  |  | 0 | No | 0 | 0 | 0 |  |  |  | 20 | 10 |  | 0 | 1 | 0 | 1 | 0 | 0 | 0 | 0 | 0 | 0 | 0 | 0 | 0
202201532 |  | MN Resd Cold Climate Heat Pump Ductless | Cold Climate | MN | 1 | 1 | 500 | No | 0 | 0 | 1 |  |  |  | 22 | 10 |  | 0 | 1 | 0 | 0 | 22 | 0 | 10 | 1 | 0 | 0 | 0 | 0 | 0
202201531 |  | MN Resd Cold Climate Heat Pump Ductless Cooling Only | Cold Climate | MN | 3 | 1 | 1500 | No | 0 | 0 | 3 |  |  |  | 18.5 | 11 |  | 0 | 1 | 0 | 0 | 55.5 | 0 | 33 | 3 | 0 | 0 | 0 | 0 | 0
202201522 |  | MN Resd Cold Climate Heat Pump Ducted Cooling Only | Cold Climate | MN | 3 | 1 | 2100 | No | 0 | 0 | 3 |  |  |  | 17.5 | 9.5 |  | 0 | 1 | 0 | 0 | 52.5 | 0 | 28.5 | 3 | 0 | 0 | 0 | 0 | 0
202201494 |  | MN Resd Cold Climate Heat Pump Ducted | Cold Climate | MN | 5 | 1 | 3500 | No | 0 | 0 | 5 |  |  |  | 16 | 9.5 |  | 0 | 1 | 0 | 0 | 80 | 0 | 47.5 | 5 | 0 | 0 | 0 | 0 | 0
202201490 |  | MN Comm Geothermal Heat Pump | Geothermal | MN | 10 | 4 | 36050.13 | No | 0 | 0 | 40 | [6 empty] | 0 | 0 | 1 | 0 | 0 | 0 | 0 | 40 | 1 | 0 | 0 | 0 | 0
202201488 |  | MN Resd Cold Climate Heat Pump Ducted | Cold Climate | MN | 3 | 1 | 2100 | Yes | 1 | 3 | 0 |  |  |  | 16 | 9.5 |  | 0 | 1 | 0 | 0 | 48 | 0 | 28.5 | 3 | 0 | 0 | 0 | 0 | 0
202201487 |  | MN Resd Cold Climate Heat Pump Ductless | Cold Climate | MN | 1 | 1 | 500 | Yes | 1 | 1 | 0 |  |  |  | 25 | 11.5 |  | 0 | 1 | 0 | 0 | 25 | 0 | 11.5 | 1 | 0 | 0 | 0 | 0 | 0
202201484 |  | MN Resd Cold Climate Heat Pump Ductless | Cold Climate | MN | 2 | 1 | 1000 | No | 0 | 0 | 2 |  |  |  | 23 | 11 |  | 0 | 1 | 0 | 0 | 46 | 0 | 22 | 2 | 0 | 0 | 0 | 0 | 0
202201483 |  | MN Comm Cold Climate Heat Pump Ducted Cooling Only | Cold Climate | MN | 3 | 1 | 2100 | No | 0 | 0 | 3 |  |  |  | 16 | 9 |  | 0 | 0 | 1 | 0 | 48 | 0 | 27 | 3 | 0 | 0 | 0 | 0 | 0
202201472 |  | MN Resd Cold Climate Heat Pump Ductless | Cold Climate | MN | 1 | 2 | 1000 | No | 0 | 0 | 2 |  |  |  | 22 | 11 |  | 0 | 1 | 0 | 0 | 44 | 0 | 22 | 2 | 0 | 0 | 0 | 0 | 0
202201471 |  | ND Resd Geothermal Heat Pump | Geothermal | ND | 2 | 1 | 1400 | No | 0 | 0 | 2 | [6 empty] | 0 | 1 | 0 | 0 | 0 | 0 | 0 | 2 | 0 | 0 | 0 | 0 | 0
202201471 |  | ND Resd Geothermal Heat Pump | Geothermal | ND | 4 | 1 | 2800 | No | 0 | 0 | 4 | [6 empty] | 0 | 1 | 0 | 0 | 0 | 0 | 0 | 4 | 0 | 0 | 0 | 0 | 0
202201470 |  | SD Resd Cold Climate Heat Pump Ducted | Cold Climate | SD | 3 | 1 | 2100 | No | 0 | 0 | 3 |  |  |  | 16 | 9 |  | 0 | 1 | 0 | 0 | 48 | 0 | 27 | 3 | 0 | 0 | 0 | 0 | 0
202201470 |  | SD DSM Cold Climate Heat Pump Allocation | Cold Climate | SD |  |  | 0 | No | 0 | 0 | 0 |  |  |  | 16 | 9 |  | 0 | 1 | 0 | 1 | 0 | 0 | 0 | 0 | 0 | 0 | 0 | 0 | 0
202201469 |  | MN Resd Cold Climate Heat Pump Ductless | Cold Climate | MN | 2 | 1 | 1000 | No | 0 | 0 | 2 |  |  |  | 23 | 10.3 |  | 0 | 1 | 0 | 0 | 46 | 0 | 20.6 | 2 | 0 | 0 | 0 | 0 | 0
202201467 |  | MN Resd Cold Climate Heat Pump Ductless Cooling Only | Cold Climate | MN | 1.5 | 1 | 750 | No | 0 | 0 | 1.5 |  |  |  | 20 | 10.5 |  | 0 | 1 | 0 | 0 | 30 | 0 | 15.75 | 1.5 | 0 | 0 | 0 | 0 | 0
202201466 |  | MN Resd Cold Climate Heat Pump Ducted | Cold Climate | MN | 3 | 1 | 2100 | No | 0 | 0 | 3 |  |  |  | 19.5 | 10 |  | 0 | 1 | 0 | 0 | 58.5 | 0 | 30 | 3 | 0 | 0 | 0 | 0 | 0
202201459 |  | MN Resd Cold Climate Heat Pump Ductless | Cold Climate | MN | 1.5 | 1 | 750 | No | 0 | 0 | 1.5 |  |  |  | 21.5 | 10 |  | 0 | 1 | 0 | 0 | 32.25 | 0 | 15 | 1.5 | 0 | 0 | 0 | 0 | 0
202201452 |  | MN Resd Cold Climate Heat Pump Ducted | Cold Climate | MN | 3 | 1 | 2100 | No | 0 | 0 | 3 |  |  |  | 16 | 9.5 |  | 0 | 1 | 0 | 0 | 48 | 0 | 28.5 | 3 | 0 | 0 | 0 | 0 | 0
202201443 |  | SD Resd Cold Climate Heat Pump Ductless | Cold Climate | SD | 1.5 | 1 | 1050 | No | 0 | 0 | 1.5 |  |  |  |  | 10.5 |  | 0 | 1 | 0 | 0 | 0 | 0 | 15.75 | 1.5 | 0 | 0 | 0 | 0 | 0
202201439 |  | MN Resd Cold Climate Heat Pump Ductless | Cold Climate | MN | 1.5 | 1 | 750 | No | 0 | 0 | 1.5 |  |  |  | 21.5 | 10.3 |  | 0 | 1 | 0 | 0 | 32.25 | 0 | 15.45 | 1.5 | 0 | 0 | 0 | 0 | 0
202201434 |  | ND Resd Cold Climate Heat Pump Ducted | Cold Climate | ND | 3 | 1 | 1800 | No | 0 | 0 | 3 |  |  |  | 21 | 10.5 |  | 0 | 1 | 0 | 0 | 63 | 0 | 31.5 | 3 | 0 | 0 | 0 | 0 | 0
202201393 |  | ND Resd Cold Climate Heat Pump Ductless | Cold Climate | ND | 1.5 | 1 | 600 | No | 0 | 0 | 1.5 |  |  |  | 22 | 11 |  | 0 | 1 | 0 | 0 | 33 | 0 | 16.5 | 1.5 | 0 | 0 | 0 | 0 | 0
202201390 |  | MN Resd Cold Climate Heat Pump Ducted Cooling Only | Cold Climate | MN | 3 | 1 | 2100 | No | 0 | 0 | 3 |  |  |  | 20.5 | 10.5 |  | 0 | 1 | 0 | 0 | 61.5 | 0 | 31.5 | 3 | 0 | 0 | 0 | 0 | 0
202201369 |  | MN Resd Cold Climate Heat Pump Ductless | Cold Climate | MN | 1.5 | 1 | 750 | No | 0 | 0 | 1.5 |  |  |  | 23 | 11 |  | 0 | 1 | 0 | 0 | 34.5 | 0 | 16.5 | 1.5 | 0 | 0 | 0 | 0 | 0
202201368 |  | MN Resd Geothermal Heat Pump | Geothermal | MN | 5 | 1 | 6000 | No | 0 | 0 | 5 | [6 empty] | 0 | 1 | 0 | 0 | 0 | 0 | 0 | 5 | 1 | 0 | 0 | 0 | 0
202201367 |  | MN Resd Cold Climate Heat Pump Ductless | Cold Climate | MN | 2 | 1 | 1000 | No | 0 | 0 | 2 |  |  |  | 22 | 10.15 |  | 0 | 1 | 0 | 0 | 44 | 0 | 20.3 | 2 | 0 | 0 | 0 | 0 | 0
202201365 |  | MN Resd Cold Climate Heat Pump Ducted | Cold Climate | MN | 3 | 1 | 2100 | No | 0 | 0 | 3 |  |  |  | 17.5 | 10 |  | 0 | 1 | 0 | 0 | 52.5 | 0 | 30 | 3 | 0 | 0 | 0 | 0 | 0
202201364 |  | MN Comm Geothermal Heat Pump | Geothermal | MN | 12 | 1 | 12000 | No | 0 | 0 | 12 | [6 empty] | 0 | 0 | 1 | 0 | 0 | 0 | 0 | 12 | 1 | 0 | 0 | 0 | 0
202201360 |  | MN Comm Cold Climate Heat Pump Ductless | Cold Climate | MN | 2 | 1 | 1000 | Yes | 1 | 2 | 0 |  |  |  | 19.5 | 11 |  | 0 | 0 | 1 | 0 | 39 | 0 | 22 | 2 | 0 | 0 | 0 | 0 | 0
202201359 |  | MN Comm Cold Climate Heat Pump Ducted Cooling Only | Cold Climate | MN | 3 | 2 | 4200 | No | 0 | 0 | 6 |  |  |  | 20 | 10 |  | 0 | 0 | 1 | 0 | 120 | 0 | 60 | 6 | 0 | 0 | 0 | 0 | 0
202201357 |  | MN Resd Cold Climate Heat Pump Ductless Cooling Only | Cold Climate | MN | 1.5 | 1 | 750 | No | 0 | 0 | 1.5 |  |  |  | 22 | 11 |  | 0 | 1 | 0 | 0 | 33 | 0 | 16.5 | 1.5 | 0 | 0 | 0 | 0 | 0
202201356 |  | MN Resd Cold Climate Heat Pump Ductless | Cold Climate | MN | 1.5 | 1 | 750 | No | 0 | 0 | 1.5 |  |  |  | 23 | 10.5 |  | 0 | 1 | 0 | 0 | 34.5 | 0 | 15.75 | 1.5 | 0 | 0 | 0 | 0 | 0
202201328 |  | MN Comm Cold Climate Heat Pump Ductless | Cold Climate | MN | 1.5 | 1 | 750 | No | 0 | 0 | 1.5 |  |  |  | 22.5 | 10.3 |  | 0 | 0 | 1 | 0 | 33.75 | 0 | 15.45 | 1.5 | 0 | 0 | 0 | 0 | 0
202201327 |  | MN Comm Cold Climate Heat Pump Ducted Cooling Only | Cold Climate | MN | 3 | 1 | 2100 | No | 0 | 0 | 3 |  |  |  | 15 | 9 |  | 0 | 0 | 1 | 0 | 45 | 0 | 27 | 3 | 0 | 0 | 0 | 0 | 0
202201325 |  | SD Resd Cold Climate Heat Pump Ductless | Cold Climate | SD | 2 | 1 | 1000 | No | 0 | 0 | 2 |  |  |  | 20.5 | 10 |  | 0 | 1 | 0 | 0 | 41 | 0 | 20 | 2 | 0 | 0 | 0 | 0 | 0
202201323 |  | ND Resd Cold Climate Heat Pump Ducted | Cold Climate | ND | 3 | 1 | 1800 | No | 0 | 0 | 3 |  |  |  | 17 | 9.6 |  | 0 | 1 | 0 | 0 | 51 | 0 | 28.8 | 3 | 0 | 0 | 0 | 0 | 0
202201319 |  | MN Resd Cold Climate Heat Pump Ducted | Cold Climate | MN | 2.5 | 1 | 1750 | No | 0 | 0 | 2.5 |  |  |  | 15.5 | 9 |  | 0 | 1 | 0 | 0 | 38.75 | 0 | 22.5 | 2.5 | 0 | 0 | 0 | 0 | 0
202201314 |  | MN Resd Cold Climate Heat Pump Ductless | Cold Climate | MN | 2.5 | 1 | 1250 | No | 0 | 0 | 2.5 |  |  |  | 18 | 11 |  | 0 | 1 | 0 | 0 | 45 | 0 | 27.5 | 2.5 | 0 | 0 | 0 | 0 | 0
202201259 |  | MN Resd Cold Climate Heat Pump Ductless | Cold Climate | MN | 1.5 | 1 | 750 | No | 0 | 0 | 1.5 |  |  |  | 22 | 11 |  | 0 | 1 | 0 | 0 | 33 | 0 | 16.5 | 1.5 | 0 | 0 | 0 | 0 | 0
202201257 |  | MN Resd Cold Climate Heat Pump Ducted | Cold Climate | MN | 3 | 1 | 2100 | No | 0 | 0 | 3 |  |  |  | 16 | 9.5 |  | 0 | 1 | 0 | 0 | 48 | 0 | 28.5 | 3 | 0 | 0 | 0 | 0 | 0
202201254 |  | MN Resd Cold Climate Heat Pump Ductless | Cold Climate | MN | 2 | 1 | 1000 | No | 0 | 0 | 2 |  |  |  | 20 | 11.6 |  | 0 | 1 | 0 | 0 | 40 | 0 | 23.2 | 2 | 0 | 0 | 0 | 0 | 0
202201253 |  | MN Comm Cold Climate Heat Pump Ductless Cooling Only | Cold Climate | MN | 2 | 4 | 4000 | No | 0 | 0 | 8 |  |  |  | 19 | 11 |  | 0 | 0 | 1 | 0 | 152 | 0 | 88 | 8 | 0 | 0 | 0 | 0 | 0
202201253 |  | MN Comm Cold Climate Heat Pump Ductless Cooling Only | Cold Climate | MN | 3.75 | 1 | 1875 | No | 0 | 0 | 3.75 |  |  |  | 19.7 | 10.3 |  | 0 | 0 | 1 | 0 | 73.875 | 0 | 38.625 | 3.75 | 0 | 0 | 0 | 0 | 0
202201251 |  | MN Resd Cold Climate Heat Pump Ducted | Cold Climate | MN | 3 | 1 | 2100 | No | 0 | 0 | 3 |  |  |  | 21.5 | 10 |  | 0 | 1 | 0 | 0 | 64.5 | 0 | 30 | 3 | 0 | 0 | 0 | 0 | 0
202201250 |  | ND Resd Cold Climate Heat Pump Ducted | Cold Climate | ND | 3 | 1 | 1800 | No | 0 | 0 | 3 |  |  |  | 16 | 9.5 |  | 0 | 1 | 0 | 0 | 48 | 0 | 28.5 | 3 | 0 | 0 | 0 | 0 | 0
202201249 |  | ND Resd Cold Climate Heat Pump Ducted | Cold Climate | ND | 3 | 1 | 1800 | No | 0 | 0 | 3 |  |  |  | 20 | 10.5 |  | 0 | 1 | 0 | 0 | 60 | 0 | 31.5 | 3 | 0 | 0 | 0 | 0 | 0
202201248 |  | MN Resd Cold Climate Heat Pump Ductless Cooling Only | Cold Climate | MN | 3 | 1 | 1500 | No | 0 | 0 | 3 |  |  |  | 21.5 | 10.5 |  | 0 | 1 | 0 | 0 | 64.5 | 0 | 31.5 | 3 | 0 | 0 | 0 | 0 | 0
202201248 |  | MN Resd Cold Climate Heat Pump Ductless Cooling Only | Cold Climate | MN | 2 | 1 | 1000 | No | 0 | 0 | 2 |  |  |  | 20 | 10 |  | 0 | 1 | 0 | 0 | 40 | 0 | 20 | 2 | 0 | 0 | 0 | 0 | 0
202201242 |  | MN Resd Cold Climate Heat Pump Ductless | Cold Climate | MN | 2 | 1 | 1000 | No | 0 | 0 | 2 |  |  |  | 23 | 11 |  | 0 | 1 | 0 | 0 | 46 | 0 | 22 | 2 | 0 | 0 | 0 | 0 | 0
202201241 |  | MN Resd Cold Climate Heat Pump Ductless Cooling Only | Cold Climate | MN | 2 | 1 | 1000 | No | 0 | 0 | 2 |  |  |  | 21 | 11 |  | 0 | 1 | 0 | 0 | 42 | 0 | 22 | 2 | 0 | 0 | 0 | 0 | 0
202201239 |  | MN Resd Cold Climate Heat Pump Ducted Cooling Only | Cold Climate | MN | 3 | 1 | 2100 | No | 0 | 0 | 3 |  |  |  | 20.5 | 10.5 |  | 0 | 1 | 0 | 0 | 61.5 | 0 | 31.5 | 3 | 0 | 0 | 0 | 0 | 0
202201238 |  | MN Comm Cold Climate Heat Pump Ductless Cooling Only | Cold Climate | MN | 2 | 1 | 1000 | No | 0 | 0 | 2 |  |  |  | 23 | 11 |  | 0 | 0 | 1 | 0 | 46 | 0 | 22 | 2 | 0 | 0 | 0 | 0 | 0
202201236 |  | MN Comm Cold Climate Heat Pump Ductless | Cold Climate | MN | 1 | 1 | 500 | No | 0 | 0 | 1 |  |  |  | 25 | 11.5 |  | 0 | 0 | 1 | 0 | 25 | 0 | 11.5 | 1 | 0 | 0 | 0 | 0 | 0
202201208 |  | MN Resd Cold Climate Heat Pump Ductless | Cold Climate | MN | 1 | 1 | 500 | Yes | 1 | 1 | 0 |  |  |  | 25 | 11.5 |  | 0 | 1 | 0 | 0 | 25 | 0 | 11.5 | 1 | 0 | 0 | 0 | 0 | 0
202201207 |  | MN Resd Cold Climate Heat Pump Ductless | Cold Climate | MN | 2 | 1 | 1000 | No | 0 | 0 | 2 |  |  |  | 23 | 11 |  | 0 | 1 | 0 | 0 | 46 | 0 | 22 | 2 | 0 | 0 | 0 | 0 | 0
202201205 |  | MN Comm Cold Climate Heat Pump Ducted | Cold Climate | MN | 5 | 1 | 3500 | No | 0 | 0 | 5 |  |  |  | 18.5 | 9.5 |  | 0 | 0 | 1 | 0 | 92.5 | 0 | 47.5 | 5 | 0 | 0 | 0 | 0 | 0
202201193 |  | SD Resd Cold Climate Heat Pump Ducted | Cold Climate | SD | 2 | 1 | 1400 | No | 0 | 0 | 2 |  |  |  | 15 | 9 |  | 0 | 1 | 0 | 0 | 30 | 0 | 18 | 2 | 0 | 0 | 0 | 0 | 0
202201192 |  | SD Resd Cold Climate Heat Pump Ducted | Cold Climate | SD | 3 | 1 | 2100 | No | 0 | 0 | 3 |  |  |  | 18.5 | 9.5 |  | 0 | 1 | 0 | 0 | 55.5 | 0 | 28.5 | 3 | 0 | 0 | 0 | 0 | 0
202201188 |  | MN Resd Cold Climate Heat Pump Ductless Cooling Only | Cold Climate | MN | 2 | 1 | 1000 | No | 0 | 0 | 2 |  |  |  | 23 | 11 |  | 0 | 1 | 0 | 0 | 46 | 0 | 22 | 2 | 0 | 0 | 0 | 0 | 0
202201187 |  | MN Resd Cold Climate Heat Pump Ductless | Cold Climate | MN | 1.5 | 1 | 750 | No | 0 | 0 | 1.5 |  |  |  | 20 | 11 |  | 0 | 1 | 0 | 0 | 30 | 0 | 16.5 | 1.5 | 0 | 0 | 0 | 0 | 0
202201177 |  | MN Comm Cold Climate Heat Pump Ductless | Cold Climate | MN | 3 | 1 | 1500 | No | 0 | 0 | 3 |  |  |  | 21.5 | 10.5 |  | 0 | 0 | 1 | 0 | 64.5 | 0 | 31.5 | 3 | 0 | 0 | 0 | 0 | 0
202201175 |  | MN Resd Cold Climate Heat Pump Ductless | Cold Climate | MN | 2 | 1 | 1000 | No | 0 | 0 | 2 |  |  |  | 23 | 10.3 |  | 0 | 1 | 0 | 0 | 46 | 0 | 20.6 | 2 | 0 | 0 | 0 | 0 | 0
202201174 |  | MN Resd Cold Climate Heat Pump Ductless | Cold Climate | MN | 2 | 1 | 1000 | No | 0 | 0 | 2 |  |  |  | 23 | 10.3 |  | 0 | 1 | 0 | 0 | 46 | 0 | 20.6 | 2 | 0 | 0 | 0 | 0 | 0
202201173 |  | MN Resd Cold Climate Heat Pump Ductless | Cold Climate | MN | 1 | 1 | 500 | Yes | 1 | 1 | 0 |  |  |  | 26.1 | 125 |  | 0 | 1 | 0 | 0 | 26.1 | 0 | 125 | 1 | 0 | 0 | 0 | 0 | 0
202201170 |  | MN Resd Geothermal Heat Pump | Geothermal | MN | 4 | 2 | 9600 | No | 0 | 0 | 8 | [6 empty] | 0 | 1 | 0 | 0 | 0 | 0 | 0 | 8 | 1 | 0 | 0 | 0 | 0
202201168 |  | MN Resd Cold Climate Heat Pump Ductless | Cold Climate | MN | 2 | 1 | 1000 | No | 0 | 0 | 2 |  |  |  | 21 | 10 |  | 0 | 1 | 0 | 0 | 42 | 0 | 20 | 2 | 0 | 0 | 0 | 0 | 0
202201167 |  | MN Resd Geothermal Heat Pump | Geothermal | MN | 3 | 1 | 3600 | No | 0 | 0 | 3 | [6 empty] | 0 | 1 | 0 | 0 | 0 | 0 | 0 | 3 | 1 | 0 | 0 | 0 | 0
202201166 |  | MN Resd Cold Climate Heat Pump Ductless | Cold Climate | MN | 2 | 1 | 1000 | No | 0 | 0 | 2 |  |  |  | 20 | 10 |  | 0 | 1 | 0 | 0 | 40 | 0 | 20 | 2 | 0 | 0 | 0 | 0 | 0
202201164 |  | MN Comm Cold Climate Heat Pump Ductless | Cold Climate | MN | 2 | 1 | 1000 | No | 0 | 0 | 2 |  |  |  | 19 | 10.5 |  | 0 | 0 | 1 | 0 | 38 | 0 | 21 | 2 | 0 | 0 | 0 | 0 | 0
202201163 |  | MN Resd Cold Climate Heat Pump Ductless | Cold Climate | MN | 2 | 1 | 1000 | No | 0 | 0 | 2 |  |  |  | 20 | 10 |  | 0 | 1 | 0 | 0 | 40 | 0 | 20 | 2 | 0 | 0 | 0 | 0 | 0
202201162 |  | MN Resd Cold Climate Heat Pump Ductless | Cold Climate | MN | 3 | 1 | 1500 | No | 0 | 0 | 3 |  |  |  | 21.5 | 11 |  | 0 | 1 | 0 | 0 | 64.5 | 0 | 33 | 3 | 0 | 0 | 0 | 0 | 0
202201159 |  | ND Comm Cold Climate Heat Pump Ducted | Cold Climate | ND | 5 | 1 | 3000 | No | 0 | 0 | 5 |  |  |  | 16 | 9.5 |  | 0 | 0 | 1 | 0 | 80 | 0 | 47.5 | 5 | 0 | 0 | 0 | 0 | 0
202201158 |  | ND Resd Cold Climate Heat Pump Ductless | Cold Climate | ND | 2 | 1 | 800 | No | 0 | 0 | 2 |  |  |  | 19.5 | 10.5 |  | 0 | 1 | 0 | 0 | 39 | 0 | 21 | 2 | 0 | 0 | 0 | 0 | 0
202201157 |  | MN Resd Cold Climate Heat Pump Ductless | Cold Climate | MN | 4 | 1 | 2000 | No | 0 | 0 | 4 |  |  |  | 22.4 | 11 |  | 0 | 1 | 0 | 0 | 89.6 | 0 | 44 | 4 | 0 | 0 | 0 | 0 | 0
202201156 |  | ND Resd Cold Climate Heat Pump Ducted | Cold Climate | ND | 3 | 1 | 1800 | No | 0 | 0 | 3 |  |  |  | 16.5 | 9.2 |  | 0 | 1 | 0 | 0 | 49.5 | 0 | 27.6 | 3 | 0 | 0 | 0 | 0 | 0
202201154 |  | ND Resd Cold Climate Heat Pump Ducted | Cold Climate | ND | 3 | 1 | 1800 | Yes | 1 | 3 | 0 |  |  |  | 14.5 | 9 |  | 0 | 1 | 0 | 0 | 43.5 | 0 | 27 | 3 | 0 | 0 | 0 | 0 | 0
202201144 |  | MN Comm Cold Climate Heat Pump Ductless | Cold Climate | MN | 3 | 2 | 3000 | Yes | 1 | 6 | 0 |  |  |  | 18 | 10 |  | 0 | 0 | 1 | 0 | 108 | 0 | 60 | 6 | 0 | 0 | 0 | 0 | 0
202201143 |  | MN Resd Cold Climate Heat Pump Ducted Cooling Only | Cold Climate | MN | 5 | 1 | 3500 | No | 0 | 0 | 5 |  |  |  | 16 | 9.5 |  | 0 | 1 | 0 | 0 | 80 | 0 | 47.5 | 5 | 0 | 0 | 0 | 0 | 0
202201119 |  | MN Resd Cold Climate Heat Pump Ducted | Cold Climate | MN | 2.5 | 1 | 1750 | No | 0 | 0 | 2.5 |  |  |  | 15 | 9 |  | 0 | 1 | 0 | 0 | 37.5 | 0 | 22.5 | 2.5 | 0 | 0 | 0 | 0 | 0
202201117 |  | MN Resd Cold Climate Heat Pump Ductless | Cold Climate | MN | 2 | 1 | 1000 | Yes | 1 | 2 | 0 |  |  |  | 19 | 10 |  | 0 | 1 | 0 | 0 | 38 | 0 | 20 | 2 | 0 | 0 | 0 | 0 | 0
202201081 |  | ND Resd Cold Climate Heat Pump Ductless | Cold Climate | ND | 2 | 3 | 2400 | No | 0 | 0 | 6 |  |  |  | 19 | 11 |  | 0 | 1 | 0 | 0 | 114 | 0 | 66 | 6 | 0 | 0 | 0 | 0 | 0
202201081 |  | ND Resd Cold Climate Heat Pump Ductless | Cold Climate | ND | 1 | 1 | 400 | No | 0 | 0 | 1 |  |  |  | 23 | 12.5 |  | 0 | 1 | 0 | 0 | 23 | 0 | 12.5 | 1 | 0 | 0 | 0 | 0 | 0
202201080 |  | MN Comm Cold Climate Heat Pump Ductless Cooling Only | Cold Climate | MN | 2 | 1 | 1000 | No | 0 | 0 | 2 |  |  |  | 20 | 10 |  | 0 | 0 | 1 | 0 | 40 | 0 | 20 | 2 | 0 | 0 | 0 | 0 | 0
202201079 |  | SD Resd Cold Climate Heat Pump Ducted | Cold Climate | SD | 3 | 1 | 2100 | No | 0 | 0 | 3 |  |  |  | 20.5 | 10.5 |  | 0 | 1 | 0 | 0 | 61.5 | 0 | 31.5 | 3 | 0 | 0 | 0 | 0 | 0
202201078 |  | SD Resd Cold Climate Heat Pump Ducted | Cold Climate | SD | 3 | 1 | 2100 | No | 0 | 0 | 3 |  |  |  | 17 | 9.75 |  | 0 | 1 | 0 | 0 | 51 | 0 | 29.25 | 3 | 0 | 0 | 0 | 0 | 0
202201076 |  | MN Resd Cold Climate Heat Pump Ducted Cooling Only | Cold Climate | MN | 3 | 1 | 2100 | No | 0 | 0 | 3 |  |  |  | 16 | 9.5 |  | 0 | 1 | 0 | 0 | 48 | 0 | 28.5 | 3 | 0 | 0 | 0 | 0 | 0
202201074 |  | MN Resd Cold Climate Heat Pump Ductless | Cold Climate | MN | 2 | 1 | 1000 | No | 0 | 0 | 2 |  |  |  | 23 | 10.3 |  | 0 | 1 | 0 | 0 | 46 | 0 | 20.6 | 2 | 0 | 0 | 0 | 0 | 0
202201072 |  | MN Comm Cold Climate Heat Pump Ductless | Cold Climate | MN | 2 | 1 | 1000 | Yes | 1 | 2 | 0 |  |  |  | 19.5 | 10.6 |  | 0 | 0 | 1 | 0 | 39 | 0 | 21.2 | 2 | 0 | 0 | 0 | 0 | 0
202201071 |  | ND Resd Geothermal Heat Pump | Geothermal | ND | 6 | 1 | 4200 | No | 0 | 0 | 6 | [6 empty] | 0 | 1 | 0 | 0 | 0 | 0 | 0 | 6 | 0 | 0 | 0 | 0 | 0
202201070 |  | SD Resd Cold Climate Heat Pump Ducted | Cold Climate | SD | 3 | 1 | 2100 | No | 0 | 0 | 3 |  |  |  | 18 | 9.5 |  | 0 | 1 | 0 | 0 | 54 | 0 | 28.5 | 3 | 0 | 0 | 0 | 0 | 0
202201070 |  | SD DSM Cold Climate Heat Pump Allocation | Cold Climate | SD |  |  | 0 | No | 0 | 0 | 0 |  |  |  | 18 | 9.5 |  | 0 | 1 | 0 | 1 | 0 | 0 | 0 | 0 | 0 | 0 | 0 | 0 | 0
202201069 |  | MN Comm Cold Climate Heat Pump Ductless Cooling Only | Cold Climate | MN | 3 | 1 | 1500 | No | 0 | 0 | 3 |  |  |  | 20 | 10.3 |  | 0 | 0 | 1 | 0 | 60 | 0 | 30.9 | 3 | 0 | 0 | 0 | 0 | 0
202201061 |  | MN Resd Cold Climate Heat Pump Ducted Cooling Only | Cold Climate | MN | 3 | 1 | 2100 | No | 0 | 0 | 3 |  |  |  | 16 | 9.75 |  | 0 | 1 | 0 | 0 | 48 | 0 | 29.25 | 3 | 0 | 0 | 0 | 0 | 0
202201055 |  | MN Resd Cold Climate Heat Pump Ducted | Cold Climate | MN | 3 | 1 | 2100 | No | 0 | 0 | 3 |  |  |  | 16 | 9 |  | 0 | 1 | 0 | 0 | 48 | 0 | 27 | 3 | 0 | 0 | 0 | 0 | 0
202201054 |  | MN Resd Cold Climate Heat Pump Ductless Cooling Only | Cold Climate | MN | 1.5 | 1 | 750 | No | 0 | 0 | 1.5 |  |  |  | 24 | 13 |  | 0 | 1 | 0 | 0 | 36 | 0 | 19.5 | 1.5 | 0 | 0 | 0 | 0 | 0
202201046 |  | MN Comm Cold Climate Heat Pump Ductless | Cold Climate | MN | 3 | 1 | 1500 | Yes | 1 | 3 | 0 |  |  |  | 20 | 10.3 |  | 0 | 0 | 1 | 0 | 60 | 0 | 30.9 | 3 | 0 | 0 | 0 | 0 | 0
202201045 |  | MN Comm Cold Climate Heat Pump Ducted | Cold Climate | MN | 3 | 1 | 2100 | No | 0 | 0 | 3 |  |  |  | 16.5 | 9 |  | 0 | 0 | 1 | 0 | 49.5 | 0 | 27 | 3 | 0 | 0 | 0 | 0 | 0
202201041 |  | MN Resd Cold Climate Heat Pump Ductless | Cold Climate | MN | 2 | 2 | 2000 | No | 0 | 0 | 4 |  |  |  | 23 | 11 |  | 0 | 1 | 0 | 0 | 92 | 0 | 44 | 4 | 0 | 0 | 0 | 0 | 0
202201040 |  | MN Comm Cold Climate Heat Pump Ductless | Cold Climate | MN | 2 | 2 | 2000 | No | 0 | 0 | 4 |  |  |  | 23 | 11 |  | 0 | 0 | 1 | 0 | 92 | 0 | 44 | 4 | 0 | 0 | 0 | 0 | 0
202201039 |  | MN Comm Cold Climate Heat Pump Ductless | Cold Climate | MN | 2 | 2 | 2000 | No | 0 | 0 | 4 |  |  |  | 23 | 11 |  | 0 | 0 | 1 | 0 | 92 | 0 | 44 | 4 | 0 | 0 | 0 | 0 | 0
202201038 |  | MN Comm Cold Climate Heat Pump Ductless | Cold Climate | MN | 2 | 1 | 1000 | No | 0 | 0 | 2 |  |  |  | 23 | 11 |  | 0 | 0 | 1 | 0 | 46 | 0 | 22 | 2 | 0 | 0 | 0 | 0 | 0
202201038 |  | MN Comm Cold Climate Heat Pump Ductless | Cold Climate | MN | 1 | 1 | 500 | No | 0 | 0 | 1 |  |  |  | 25 | 11.5 |  | 0 | 0 | 1 | 0 | 25 | 0 | 11.5 | 1 | 0 | 0 | 0 | 0 | 0
202201037 |  | MN Resd Cold Climate Heat Pump Ducted | Cold Climate | MN | 3 | 1 | 2100 | No | 0 | 0 | 3 |  |  |  | 16 | 9 |  | 0 | 1 | 0 | 0 | 48 | 0 | 27 | 3 | 0 | 0 | 0 | 0 | 0
202201036 |  | MN Resd Cold Climate Heat Pump Ductless Cooling Only | Cold Climate | MN | 2.5 | 1 | 1250 | No | 0 | 0 | 2.5 |  |  |  | 21 | 11.5 |  | 0 | 1 | 0 | 0 | 52.5 | 0 | 28.75 | 2.5 | 0 | 0 | 0 | 0 | 0
202201023 |  | MN Resd Geothermal Heat Pump | Geothermal | MN | 3 | 2 | 7200 | No | 0 | 0 | 6 | [6 empty] | 0 | 1 | 0 | 0 | 0 | 0 | 0 | 6 | 1 | 0 | 0 | 0 | 0
202201022 |  | MN Comm Geothermal Heat Pump | Geothermal | MN | 3 | 1 | 3000 | No | 0 | 0 | 3 | [6 empty] | 0 | 0 | 1 | 0 | 0 | 0 | 0 | 3 | 1 | 0 | 0 | 0 | 0
202201019 |  | MN Resd Geothermal Heat Pump | Geothermal | MN | 4 | 1 | 4800 | No | 0 | 0 | 4 | [6 empty] | 0 | 1 | 0 | 0 | 0 | 0 | 0 | 4 | 1 | 0 | 0 | 0 | 0
202200995 |  | SD Resd Cold Climate Heat Pump Ducted | Cold Climate | SD | 3 | 1 | 2100 | No | 0 | 0 | 3 |  |  |  | 17.5 | 9 |  | 0 | 1 | 0 | 0 | 52.5 | 0 | 27 | 3 | 0 | 0 | 0 | 0 | 0
202200995 |  | SD DSM Cold Climate Heat Pump Allocation | Cold Climate | SD |  |  | 0 | No | 0 | 0 | 0 |  |  |  | 17.5 | 9 |  | 0 | 1 | 0 | 1 | 0 | 0 | 0 | 0 | 0 | 0 | 0 | 0 | 0
202200989 |  | MN Comm Cold Climate Heat Pump Ductless | Cold Climate | MN | 1.5 | 1 | 750 | No | 0 | 0 | 1.5 |  |  |  | 21 | 10 |  | 0 | 0 | 1 | 0 | 31.5 | 0 | 15 | 1.5 | 0 | 0 | 0 | 0 | 0
202200969 |  | SD Resd Cold Climate Heat Pump Ductless | Cold Climate | SD | 1.5 | 1 | 750 | No | 0 | 0 | 1.5 |  |  |  | 20 | 10 |  | 0 | 1 | 0 | 0 | 30 | 0 | 15 | 1.5 | 0 | 0 | 0 | 0 | 0
202200962 |  | MN Resd Cold Climate Heat Pump Ductless | Cold Climate | MN | 2 | 1 | 1000 | No | 0 | 0 | 2 |  |  |  | 21.5 | 12 |  | 0 | 1 | 0 | 0 | 43 | 0 | 24 | 2 | 0 | 0 | 0 | 0 | 0
202200948 |  | MN Comm Cold Climate Heat Pump Ductless Cooling Only | Cold Climate | MN | 2.5 | 1 | 1250 | No | 0 | 0 | 2.5 |  |  |  | 21 | 10 |  | 0 | 0 | 1 | 0 | 52.5 | 0 | 25 | 2.5 | 0 | 0 | 0 | 0 | 0
202200947 |  | MN Resd Cold Climate Heat Pump Ductless Cooling Only | Cold Climate | MN | 2 | 1 | 1000 | No | 0 | 0 | 2 |  |  |  | 23 | 11 |  | 0 | 1 | 0 | 0 | 46 | 0 | 22 | 2 | 0 | 0 | 0 | 0 | 0
202200945 |  | MN Comm Cold Climate Heat Pump Ductless | Cold Climate | MN | 1.5 | 1 | 750 | No | 0 | 0 | 1.5 |  |  |  | 22.5 | 10.3 |  | 0 | 0 | 1 | 0 | 33.75 | 0 | 15.45 | 1.5 | 0 | 0 | 0 | 0 | 0
202200943 |  | ND Resd Cold Climate Heat Pump Ductless | Cold Climate | ND | 2.5 | 1 | 1000 | No | 0 | 0 | 2.5 |  |  |  | 18.5 | 10 |  | 0 | 1 | 0 | 0 | 46.25 | 0 | 25 | 2.5 | 0 | 0 | 0 | 0 | 0
202200906 |  | MN Resd Cold Climate Heat Pump Ducted | Cold Climate | MN | 3 | 1 | 2100 | No | 0 | 0 | 3 |  |  |  | 18 | 9 |  | 0 | 1 | 0 | 0 | 54 | 0 | 27 | 3 | 0 | 0 | 0 | 0 | 0
202200900 |  | ND Resd Cold Climate Heat Pump Ducted | Cold Climate | ND | 3 | 1 | 1800 | No | 0 | 0 | 3 |  |  |  | 16 | 9.5 |  | 0 | 1 | 0 | 0 | 48 | 0 | 28.5 | 3 | 0 | 0 | 0 | 0 | 0
202200898 |  | ND Resd Cold Climate Heat Pump Ducted | Cold Climate | ND | 3 | 1 | 1800 | No | 0 | 0 | 3 |  |  |  | 20.5 | 10.5 |  | 0 | 1 | 0 | 0 | 61.5 | 0 | 31.5 | 3 | 0 | 0 | 0 | 0 | 0
202200895 |  | MN Resd Cold Climate Heat Pump Ducted | Cold Climate | MN | 3 | 1 | 2100 | No | 0 | 0 | 3 |  |  |  | 16 | 9.5 |  | 0 | 1 | 0 | 0 | 48 | 0 | 28.5 | 3 | 0 | 0 | 0 | 0 | 0
202200885 |  | MN Resd Cold Climate Heat Pump Ductless | Cold Climate | MN | 1 | 1 | 500 | No | 0 | 0 | 1 |  |  |  | 25.5 | 13 |  | 0 | 1 | 0 | 0 | 25.5 | 0 | 13 | 1 | 0 | 0 | 0 | 0 | 0
202200866 |  | MN Resd Geothermal Heat Pump | Geothermal | MN | 4 | 1 | 4800 | No | 0 | 0 | 4 | [6 empty] | 0 | 1 | 0 | 0 | 0 | 0 | 0 | 4 | 1 | 0 | 0 | 0 | 0
202200864 |  | MN Comm Cold Climate Heat Pump Ducted | Cold Climate | MN | 5 | 1 | 4500 | No | 0 | 0 | 5 |  |  |  | 20 | 10.5 |  | 0 | 0 | 1 | 0 | 100 | 0 | 52.5 | 5 | 0 | 0 | 0 | 0 | 0
202200864 |  | MN Comm Cold Climate Heat Pump Ductless | Cold Climate | MN | 4 | 1 | 2800 | No | 0 | 0 | 4 |  |  |  | 19.7 | 10.3 |  | 0 | 0 | 1 | 0 | 78.8 | 0 | 41.2 | 4 | 0 | 0 | 0 | 0 | 0
202200863 |  | MN Comm Geothermal Heat Pump | Geothermal | MN | 6 | 2 | 12000 | No | 0 | 0 | 12 | [6 empty] | 0 | 0 | 1 | 0 | 0 | 0 | 0 | 12 | 1 | 0 | 0 | 0 | 0
202200822 |  | ND Resd Cold Climate Heat Pump Ducted | Cold Climate | ND | 3 | 1 | 1800 | Yes | 1 | 3 | 0 |  |  |  | 16 | 9.5 |  | 0 | 1 | 0 | 0 | 48 | 0 | 28.5 | 3 | 0 | 0 | 0 | 0 | 0
202200819 |  | MN Resd Cold Climate Heat Pump Ducted Cooling Only | Cold Climate | MN | 3 | 1 | 2100 | No | 0 | 0 | 3 |  |  |  | 20.5 | 11 |  | 0 | 1 | 0 | 0 | 61.5 | 0 | 33 | 3 | 0 | 0 | 0 | 0 | 0
202200816 |  | MN Comm Cold Climate Heat Pump Ducted | Cold Climate | MN | 5 | 1 | 3500 | No | 0 | 0 | 5 |  |  |  | 16 | 9 |  | 0 | 0 | 1 | 0 | 80 | 0 | 45 | 5 | 0 | 0 | 0 | 0 | 0
202200816 |  | MN Comm Cold Climate Heat Pump Ducted | Cold Climate | MN | 4 | 1 | 2800 | No | 0 | 0 | 4 |  |  |  | 17 | 9.6 |  | 0 | 0 | 1 | 0 | 68 | 0 | 38.4 | 4 | 0 | 0 | 0 | 0 | 0
202200813 |  | ND Resd Cold Climate Heat Pump Ducted | Cold Climate | ND | 3 | 1 | 1800 | No | 0 | 0 | 3 |  |  |  | 16.5 | 9 |  | 0 | 1 | 0 | 0 | 49.5 | 0 | 27 | 3 | 0 | 0 | 0 | 0 | 0
202200810 |  | MN Resd Cold Climate Heat Pump Ducted | Cold Climate | MN | 2.5 | 1 | 1750 | No | 0 | 0 | 2.5 |  |  |  | 16 | 9.5 |  | 0 | 1 | 0 | 0 | 40 | 0 | 23.75 | 2.5 | 0 | 0 | 0 | 0 | 0
202200808 |  | MN Resd Cold Climate Heat Pump Ducted Cooling Only | Cold Climate | MN | 3 | 1 | 2100 | No | 0 | 0 | 3 |  |  |  | 15 | 9 |  | 0 | 1 | 0 | 0 | 45 | 0 | 27 | 3 | 0 | 0 | 0 | 0 | 0
202200807 |  | ND Comm Cold Climate Heat Pump Ducted | Cold Climate | ND | 3 | 1 | 1800 | No | 0 | 0 | 3 |  |  |  | 17 | 10 |  | 0 | 0 | 1 | 0 | 51 | 0 | 30 | 3 | 0 | 0 | 0 | 0 | 0
202200804 |  | SD Resd Cold Climate Heat Pump Ducted | Cold Climate | SD | 2.5 | 1 | 2250 | Yes | 1 | 2.5 | 0 |  |  |  |  | 9.5 |  | 0 | 1 | 0 | 0 | 0 | 0 | 23.75 | 2.5 | 0 | 0 | 0 | 0 | 0
202200804 |  | SD Resd Cold Climate Heat Pump Ducted | Cold Climate | SD | 3 | 1 | 2700 | Yes | 1 | 3 | 0 |  |  |  |  | 9 |  | 0 | 1 | 0 | 0 | 0 | 0 | 27 | 3 | 0 | 0 | 0 | 0 | 0
202200803 |  | MN Resd Cold Climate Heat Pump Ductless | Cold Climate | MN | 2 | 1 | 1000 | No | 0 | 0 | 2 |  |  |  | 20.5 | 10 |  | 0 | 1 | 0 | 0 | 41 | 0 | 20 | 2 | 0 | 0 | 0 | 0 | 0
202200802 |  | ND Resd Geothermal Heat Pump | Geothermal | ND | 3 | 1 | 2100 | No | 0 | 0 | 3 | [6 empty] | 0 | 1 | 0 | 0 | 0 | 0 | 0 | 3 | 0 | 0 | 0 | 0 | 0
202200801 |  | ND Resd Cold Climate Heat Pump Ducted | Cold Climate | ND | 3 | 1 | 1800 | No | 0 | 0 | 3 |  |  |  | 15 | 9 |  | 0 | 1 | 0 | 0 | 45 | 0 | 27 | 3 | 0 | 0 | 0 | 0 | 0
202200767 |  | MN Resd Cold Climate Heat Pump Ducted | Cold Climate | MN | 3 | 1 | 2700 | No | 0 | 0 | 3 |  |  |  | 21.5 | 10 |  | 0 | 1 | 0 | 0 | 64.5 | 0 | 30 | 3 | 0 | 0 | 0 | 0 | 0
202200697 |  | MN Resd Air Source Heat Pump | Air-Source | MN | 1 | 1 | 400 | Yes | 1 | 1 | 0 |  |  |  | 16 | 9 |  | 0 | 1 | 0 | 1 | 16 | 0 | 9 | 1 | 0 | 0 | 0 | 0 | 0
202200695 |  | MN Resd Cold Climate Heat Pump Ductless | Cold Climate | MN | 1 | 1 | 700 | No | 0 | 0 | 1 |  |  |  | 26.1 | 12.5 |  | 0 | 1 | 0 | 0 | 26.1 | 0 | 12.5 | 1 | 0 | 0 | 0 | 0 | 0
202200693 |  | MN Resd Cold Climate Heat Pump Ductless | Cold Climate | MN | 3 | 1 | 2100 | No | 0 | 0 | 3 |  |  |  | 22.5 | 10.3 |  | 0 | 1 | 0 | 0 | 67.5 | 0 | 30.9 | 3 | 0 | 0 | 0 | 0 | 0
202200682 |  | MN Resd Cold Climate Heat Pump Ductless Cooling Only | Cold Climate | MN | 2.5 | 1 | 1750 | No | 0 | 0 | 2.5 |  |  |  | 23 | 10.3 |  | 0 | 1 | 0 | 0 | 57.5 | 0 | 25.75 | 2.5 | 0 | 0 | 0 | 0 | 0
202200679 |  | MN Resd Cold Climate Heat Pump Ducted | Cold Climate | MN | 3 | 1 | 2700 | Yes | 1 | 3 | 0 |  |  |  | 17 | 9.5 |  | 0 | 1 | 0 | 0 | 51 | 0 | 28.5 | 3 | 0 | 0 | 0 | 0 | 0
202200678 |  | ND Comm Cold Climate Heat Pump Ducted | Cold Climate | ND | 5 | 2 | 7000 | No | 0 | 0 | 10 |  |  |  | 18.5 | 9.5 |  | 0 | 0 | 1 | 0 | 185 | 0 | 95 | 10 | 0 | 0 | 0 | 0 | 0
202200678 |  | ND Comm Cold Climate Heat Pump Ducted | Cold Climate | ND | 3 | 1 | 2100 | No | 0 | 0 | 3 |  |  |  | 18.5 | 9.5 |  | 0 | 0 | 1 | 0 | 55.5 | 0 | 28.5 | 3 | 0 | 0 | 0 | 0 | 0
202200678 |  | ND Comm Air Source Heat Pump | Air-Source | ND | 1.5 | 1 | 375 | No | 0 | 0 | 1.5 |  |  |  | 16 | 9 |  | 0 | 0 | 1 | 1 | 24 | 0 | 13.5 | 1.5 | 0 | 0 | 0 | 0 | 0
202200677 |  | MN Resd Cold Climate Heat Pump Ducted | Cold Climate | MN | 5 | 1 | 4500 | Yes | 1 | 5 | 0 |  |  |  | 18 | 10 |  | 0 | 1 | 0 | 0 | 90 | 0 | 50 | 5 | 0 | 0 | 0 | 0 | 0
202200674 |  | MN Resd Cold Climate Heat Pump Ductless | Cold Climate | MN | 1 | 1 | 700 | Yes | 1 | 1 | 0 |  |  |  | 25 | 11.5 |  | 0 | 1 | 0 | 0 | 25 | 0 | 11.5 | 1 | 0 | 0 | 0 | 0 | 0
202200656 |  | ND Resd Cold Climate Heat Pump Ductless | Cold Climate | ND | 2 | 1 | 1000 | No | 0 | 0 | 2 |  |  |  | 19.5 | 10.5 |  | 0 | 1 | 0 | 0 | 39 | 0 | 21 | 2 | 0 | 0 | 0 | 0 | 0
202200655 |  | MN Resd Cold Climate Heat Pump Ducted Cooling Only | Cold Climate | MN | 3 | 1 | 2700 | No | 0 | 0 | 3 |  |  |  | 16 | 9.5 |  | 0 | 1 | 0 | 0 | 48 | 0 | 28.5 | 3 | 0 | 0 | 0 | 0 | 0
202200653 |  | ND Resd Cold Climate Heat Pump Ductless | Cold Climate | ND | 2.5 | 1 | 1250 | No | 0 | 0 | 2.5 |  |  |  | 18 | 11 |  | 0 | 1 | 0 | 0 | 45 | 0 | 27.5 | 2.5 | 0 | 0 | 0 | 0 | 0
202200652 |  | ND Resd Cold Climate Heat Pump Ducted | Cold Climate | ND | 5 | 1 | 3000 | No | 0 | 0 | 5 |  |  |  | 17 | 10 |  | 0 | 1 | 0 | 0 | 85 | 0 | 50 | 5 | 0 | 0 | 0 | 0 | 0
202200645 |  | ND Resd Cold Climate Heat Pump Ducted | Cold Climate | ND | 3 | 1 | 2100 | No | 0 | 0 | 3 |  |  |  | 15 | 9.5 |  | 0 | 1 | 0 | 0 | 45 | 0 | 28.5 | 3 | 0 | 0 | 0 | 0 | 0
202200644 |  | ND Resd Cold Climate Heat Pump Ducted | Cold Climate | ND | 3 | 1 | 2100 | No | 0 | 0 | 3 |  |  |  | 17.25 | 9.5 |  | 0 | 1 | 0 | 0 | 51.75 | 0 | 28.5 | 3 | 0 | 0 | 0 | 0 | 0
202200643 |  | MN Resd Cold Climate Heat Pump Ductless | Cold Climate | MN | 2.5 | 1 | 1750 | No | 0 | 0 | 2.5 |  |  |  | 21 | 11.5 |  | 0 | 1 | 0 | 0 | 52.5 | 0 | 28.75 | 2.5 | 0 | 0 | 0 | 0 | 0
202200627 |  | MN Resd Cold Climate Heat Pump Ductless | Cold Climate | MN | 3.5 | 1 | 2450 | No | 0 | 0 | 3.5 |  |  |  | 23 | 10 |  | 0 | 1 | 0 | 0 | 80.5 | 0 | 35 | 3.5 | 0 | 0 | 0 | 0 | 0
202200625 |  | MN Resd Cold Climate Heat Pump Ductless | Cold Climate | MN | 3.5 | 1 | 2450 | Yes | 1 | 3.5 | 0 |  |  |  | 23 | 10 |  | 0 | 1 | 0 | 0 | 80.5 | 0 | 35 | 3.5 | 0 | 0 | 0 | 0 | 0
202200622 |  | MN Resd Cold Climate Heat Pump Ducted | Cold Climate | MN | 3 | 1 | 2700 | Yes | 1 | 3 | 0 |  |  |  | 18 | 10 |  | 0 | 1 | 0 | 0 | 54 | 0 | 30 | 3 | 0 | 0 | 0 | 0 | 0
202200621 |  | MN Resd Cold Climate Heat Pump Ducted | Cold Climate | MN | 3 | 1 | 2700 | No | 0 | 0 | 3 |  |  |  | 20 | 10.5 |  | 0 | 1 | 0 | 0 | 60 | 0 | 31.5 | 3 | 0 | 0 | 0 | 0 | 0
202200619 |  | MN Resd Cold Climate Heat Pump Ducted | Cold Climate | MN | 3 | 1 | 2700 | Yes | 1 | 3 | 0 |  |  |  | 16 | 9.5 |  | 0 | 1 | 0 | 0 | 48 | 0 | 28.5 | 3 | 0 | 0 | 0 | 0 | 0
202200614 |  | MN Resd Cold Climate Heat Pump Ducted | Cold Climate | MN | 3 | 1 | 2700 | Yes | 1 | 3 | 0 |  |  |  | 16 | 9.5 |  | 0 | 1 | 0 | 0 | 48 | 0 | 28.5 | 3 | 0 | 0 | 0 | 0 | 0
202200607 |  | MN Comm Package Terminal Air Source Heat Pump | Package Terminal | MN | 0.75 | 1 | 300 | Yes | 1 | 0.75 | 0 |  |  |  | 15 | 8.5 |  | 0 | 0 | 1 | 1 | 11.25 | 0 | 6.375 | 0.75 | 0 | 0 | 0 | 0 | 0
202200607 |  | MN Comm Air Source Heat Pump | Air-Source | MN | 2.5 | 1 | 1000 | Yes | 1 | 2.5 | 0 |  |  |  | 15 | 8.5 |  | 0 | 0 | 1 | 1 | 37.5 | 0 | 21.25 | 2.5 | 0 | 0 | 0 | 0 | 0
202200605 |  | MN Comm Cold Climate Heat Pump Ducted Cooling Only | Cold Climate | MN | 3 | 1 | 2700 | No | 0 | 0 | 3 |  |  |  | 16 | 9.5 |  | 0 | 0 | 1 | 0 | 48 | 0 | 28.5 | 3 | 0 | 0 | 0 | 0 | 0
202200601 |  | MN Resd Air Source Heat Pump | Air-Source | MN | 2 | 1 | 800 | Yes | 1 | 2 | 0 |  |  |  | 19 | 9.5 |  | 0 | 1 | 0 | 1 | 38 | 0 | 19 | 2 | 0 | 0 | 0 | 0 | 0
202200596 |  | MN Resd Cold Climate Heat Pump Ducted | Cold Climate | MN | 3 | 1 | 2700 | No | 0 | 0 | 3 |  |  |  | 18 | 9 |  | 0 | 1 | 0 | 0 | 54 | 0 | 27 | 3 | 0 | 0 | 0 | 0 | 0
202200586 |  | MN Comm Cold Climate Heat Pump Ducted | Cold Climate | MN | 5 | 3 | 13500 | Yes | 1 | 15 | 0 |  |  |  | 17.5 | 9.5 |  | 0 | 0 | 1 | 0 | 262.5 | 0 | 142.5 | 15 | 0 | 0 | 0 | 0 | 0
202200561 |  | MN Resd Geothermal Heat Pump | Geothermal | MN | 5 | 1 | 6000 | No | 0 | 0 | 5 |  |  |  | 4.4 |  |  | 0 | 1 | 0 | 0 | 22 | 0 | 0 | 5 | 1 | 0 | 0 | 0 | 0
202200548 |  | MN Resd Cold Climate Heat Pump Ducted | Cold Climate | MN | 3 | 1 | 2700 | No | 0 | 0 | 3 |  |  |  | 16 | 9.5 |  | 0 | 1 | 0 | 0 | 48 | 0 | 28.5 | 3 | 0 | 0 | 0 | 0 | 0
202200546 |  | MN Resd Cold Climate Heat Pump Ducted Cooling Only | Cold Climate | MN | 3 | 1 | 2700 | No | 0 | 0 | 3 |  |  |  | 16 | 9.5 |  | 0 | 1 | 0 | 0 | 48 | 0 | 28.5 | 3 | 0 | 0 | 0 | 0 | 0
202200544 |  | MN Resd Cold Climate Heat Pump Ducted | Cold Climate | MN | 3 | 1 | 2700 | No | 0 | 0 | 3 |  |  |  | 16 | 9.5 |  | 0 | 1 | 0 | 0 | 48 | 0 | 28.5 | 3 | 0 | 0 | 0 | 0 | 0
202200534 |  | MN Comm Geothermal Heat Pump | Geothermal | MN | 0.75 | 1 | 750 | No | 0 | 0 | 0.75 |  |  |  | 3.3 |  |  | 0 | 0 | 1 | 0 | 2.475 | 0 | 0 | 0.75 | 1 | 0 | 0 | 0 | 0
202200534 |  | MN Comm Geothermal Heat Pump | Geothermal | MN | 1 | 3 | 3000 | No | 0 | 0 | 3 |  |  |  | 3.9 |  |  | 0 | 0 | 1 | 0 | 11.7 | 0 | 0 | 3 | 1 | 0 | 0 | 0 | 0
202200534 |  | MN Comm Geothermal Heat Pump | Geothermal | MN | 1.5 | 4 | 6000 | No | 0 | 0 | 6 |  |  |  | 4.1 |  |  | 0 | 0 | 1 | 0 | 24.6 | 0 | 0 | 6 | 1 | 0 | 0 | 0 | 0
202200534 |  | MN Comm Geothermal Heat Pump | Geothermal | MN | 2 | 3 | 6000 | No | 0 | 0 | 6 |  |  |  | 4.1 |  |  | 0 | 0 | 1 | 0 | 24.6 | 0 | 0 | 6 | 1 | 0 | 0 | 0 | 0
202200534 |  | MN Comm Geothermal Heat Pump | Geothermal | MN | 2.5 | 1 | 2500 | No | 0 | 0 | 2.5 |  |  |  | 4.1 |  |  | 0 | 0 | 1 | 0 | 10.25 | 0 | 0 | 2.5 | 1 | 0 | 0 | 0 | 0
202200534 |  | MN Comm Geothermal Heat Pump | Geothermal | MN | 4 | 1 | 4000 | No | 0 | 0 | 4 |  |  |  | 4 |  |  | 0 | 0 | 1 | 0 | 16 | 0 | 0 | 4 | 1 | 0 | 0 | 0 | 0
202200534 |  | MN Comm Geothermal Heat Pump | Geothermal | MN | 4 | 8 | 32000 | No | 0 | 0 | 32 |  |  |  | 4 |  |  | 0 | 0 | 1 | 0 | 128 | 0 | 0 | 32 | 1 | 0 | 0 | 0 | 0
202200534 |  | MN Comm Geothermal Heat Pump | Geothermal | MN | 5 | 6 | 30000 | No | 0 | 0 | 30 |  |  |  | 3.9 |  |  | 0 | 0 | 1 | 0 | 117 | 0 | 0 | 30 | 1 | 0 | 0 | 0 | 0
202200530 |  | ND Resd Cold Climate Heat Pump Ductless | Cold Climate | ND | 1.5 | -1 | -600 | No | 0 | 0 | -1.5 |  |  |  | 17.15 | 10.1 |  | 0 | 1 | 0 | 0 | -25.725 | 0 | -15.15 | -1.5 | 0 | 0 | 0 | 0 | 0
202200530 |  | ND Resd Cold Climate Heat Pump Ductless | Cold Climate | ND | 2 | 1 | 800 | No | 0 | 0 | 2 |  |  |  | 17.15 | 10.1 |  | 0 | 1 | 0 | 0 | 34.3 | 0 | 20.2 | 2 | 0 | 0 | 0 | 0 | 0
202200527 |  | MN Resd Cold Climate Heat Pump Ducted Cooling Only | Cold Climate | MN | 3 | 1 | 2700 | No | 0 | 0 | 3 |  |  |  | 16 | 9.5 |  | 0 | 1 | 0 | 0 | 48 | 0 | 28.5 | 3 | 0 | 0 | 0 | 0 | 0
202200524 |  | MN Resd Cold Climate Heat Pump Ducted | Cold Climate | MN | 3 | 1 | 2700 | No | 0 | 0 | 3 |  |  |  | 16 | 9.5 |  | 0 | 1 | 0 | 0 | 48 | 0 | 28.5 | 3 | 0 | 0 | 0 | 0 | 0
202200523 |  | MN Resd Cold Climate Heat Pump Ductless Cooling Only | Cold Climate | MN | 2.5 | 1 | 1750 | No | 0 | 0 | 2.5 |  |  |  | 23.8 | 10 |  | 0 | 1 | 0 | 0 | 59.5 | 0 | 25 | 2.5 | 0 | 0 | 0 | 0 | 0
202200521 |  | MN Resd Cold Climate Heat Pump Ducted | Cold Climate | MN | 3 | 1 | 2700 | No | 0 | 0 | 3 |  |  |  | 20.5 | 10.5 |  | 0 | 1 | 0 | 0 | 61.5 | 0 | 31.5 | 3 | 0 | 0 | 0 | 0 | 0
202200519 |  | MN Comm Cold Climate Heat Pump Ducted Cooling Only | Cold Climate | MN | 5 | 1 | 4500 | No | 0 | 0 | 5 |  |  |  | 20 | 10 |  | 0 | 0 | 1 | 0 | 100 | 0 | 50 | 5 | 0 | 0 | 0 | 0 | 0
202200511 |  | MN Resd Cold Climate Heat Pump Ducted | Cold Climate | MN | 3 | 1 | 2700 | No | 0 | 0 | 3 |  |  |  | 16 | 9 |  | 0 | 1 | 0 | 0 | 48 | 0 | 27 | 3 | 0 | 0 | 0 | 0 | 0
202200502 |  | MN Resd Cold Climate Heat Pump Ductless | Cold Climate | MN | 2.5 | 1 | 1750 | No | 0 | 0 | 2.5 |  |  |  | 17 | 10.4 |  | 0 | 1 | 0 | 0 | 42.5 | 0 | 26 | 2.5 | 0 | 0 | 0 | 0 | 0
202200496 |  | MN Resd Cold Climate Heat Pump Ducted Cooling Only | Cold Climate | MN | 3 | 1 | 2700 | No | 0 | 0 | 3 |  |  |  | 16 | 9.5 |  | 0 | 1 | 0 | 0 | 48 | 0 | 28.5 | 3 | 0 | 0 | 0 | 0 | 0
202200467 |  | ND Resd Cold Climate Heat Pump Ducted | Cold Climate | ND | 3 | 1 | 1800 | No | 0 | 0 | 3 |  |  |  | 16 | 9 |  | 0 | 1 | 0 | 0 | 48 | 0 | 27 | 3 | 0 | 0 | 0 | 0 | 0
202200466 |  | SD Comm Cold Climate Heat Pump Ducted | Cold Climate | SD | 5 | 2 | 7000 | No | 0 | 0 | 10 |  |  |  | 16.5 | 9.3 |  | 0 | 0 | 1 | 0 | 165 | 0 | 93 | 10 | 0 | 0 | 0 | 0 | 0
202200449 |  | MN Resd Cold Climate Heat Pump Ductless | Cold Climate | MN | 1.5 | 2 | 2100 | Yes | 1 | 3 | 0 |  |  |  | 22.5 | 10.3 |  | 0 | 1 | 0 | 0 | 67.5 | 0 | 30.9 | 3 | 0 | 0 | 0 | 0 | 0
202200441 |  | ND Resd Cold Climate Heat Pump Ducted | Cold Climate | ND | 3 | 1 | 2100 | No | 0 | 0 | 3 |  |  |  | 14.5 | 9 |  | 0 | 1 | 0 | 0 | 43.5 | 0 | 27 | 3 | 0 | 0 | 0 | 0 | 0
202200433 |  | All Cold Climate Heat Pump No Rebate | Cold Climate | MN | 1 | 1 | 0 | No | 0 | 0 | 1 |  |  |  | 22 | 10.2 |  | 1 | 0 | 0 | 0 | 22 | 0 | 10.2 | 1 | 0 | 0 | 0 | 0 | 0
202200426 |  | SD Resd Cold Climate Heat Pump Ducted | Cold Climate | SD | 2.5 | 1 | 2250 | No | 0 | 0 | 2.5 |  |  |  | 15 | 9 |  | 0 | 1 | 0 | 0 | 37.5 | 0 | 22.5 | 2.5 | 0 | 0 | 0 | 0 | 0
202200425 |  | SD Resd Cold Climate Heat Pump Ducted | Cold Climate | SD | 2 | 1 | 1800 | No | 0 | 0 | 2 |  |  |  | 15.5 | 9 |  | 0 | 1 | 0 | 0 | 31 | 0 | 18 | 2 | 0 | 0 | 0 | 0 | 0
202200410 |  | SD Resd Cold Climate Heat Pump Ductless | Cold Climate | SD | 1.5 | 1 | 1050 | No | 0 | 0 | 1.5 |  |  |  | 21 | 11.3 |  | 0 | 1 | 0 | 0 | 31.5 | 0 | 16.95 | 1.5 | 0 | 0 | 0 | 0 | 0
202200410 |  | SD DSM Cold Climate Heat Pump Allocation | Cold Climate | SD |  |  | 0 | No | 0 | 0 | 0 |  |  |  | 21 | 11.3 |  | 0 | 1 | 0 | 1 | 0 | 0 | 0 | 0 | 0 | 0 | 0 | 0 | 0
202200408 |  | SD Resd Cold Climate Heat Pump Ductless | Cold Climate | SD | 2 | 2 | 2800 | No | 0 | 0 | 4 |  |  |  | 20.5 | 10 |  | 0 | 1 | 0 | 0 | 82 | 0 | 40 | 4 | 0 | 0 | 0 | 0 | 0
202200408 |  | SD DSM Cold Climate Heat Pump Allocation | Cold Climate | SD |  |  | 0 | No | 0 | 0 | 0 |  |  |  | 20.5 | 10 |  | 0 | 1 | 0 | 1 | 0 | 0 | 0 | 0 | 0 | 0 | 0 | 0 | 0
202200406 |  | SD Comm Cold Climate Heat Pump Ducted | Cold Climate | SD | 2.5 | 1 | 2250 | No | 0 | 0 | 2.5 |  |  |  | 15 | 9 |  | 0 | 0 | 1 | 0 | 37.5 | 0 | 22.5 | 2.5 | 0 | 0 | 0 | 0 | 0
202200406 |  | SD Comm Cold Climate Heat Pump Ductless | Cold Climate | SD | 1.25 | 1 | 875 | No | 0 | 0 | 1.25 |  |  |  | 21.6 | 11.7 |  | 0 | 0 | 1 | 0 | 27 | 0 | 14.625 | 1.25 | 0 | 0 | 0 | 0 | 0
202200400 |  | ND Resd Cold Climate Heat Pump Ductless | Cold Climate | ND | 3 | 1 | 1500 | No | 0 | 0 | 3 |  |  |  | 19.3 | 10.15 |  | 0 | 1 | 0 | 0 | 57.9 | 0 | 30.45 | 3 | 0 | 0 | 0 | 0 | 0
202200387 |  | ND Resd Cold Climate Heat Pump Ductless | Cold Climate | ND | 1 | 1 | 500 | No | 0 | 0 | 1 |  |  |  | 29.4 | 13.8 |  | 0 | 1 | 0 | 0 | 29.4 | 0 | 13.8 | 1 | 0 | 0 | 0 | 0 | 0
202200387 |  | ND Resd Cold Climate Heat Pump Ductless | Cold Climate | ND | 2 | 1 | 1000 | No | 0 | 0 | 2 |  |  |  | 19.5 | 10.6 |  | 0 | 1 | 0 | 0 | 39 | 0 | 21.2 | 2 | 0 | 0 | 0 | 0 | 0
202200382 |  | MN Resd Cold Climate Heat Pump Ducted | Cold Climate | MN | 3 | 1 | 2700 | No | 0 | 0 | 3 |  |  |  | 15.5 | 9 |  | 0 | 1 | 0 | 0 | 46.5 | 0 | 27 | 3 | 0 | 0 | 0 | 0 | 0
202200381 |  | MN Resd Cold Climate Heat Pump Ducted | Cold Climate | MN | 3 | 1 | 2700 | Yes | 1 | 3 | 0 |  |  |  | 17.5 | 10 |  | 0 | 1 | 0 | 0 | 52.5 | 0 | 30 | 3 | 0 | 0 | 0 | 0 | 0
202200380 |  | MN Resd Cold Climate Heat Pump Ducted | Cold Climate | MN | 3 | 1 | 2700 | Yes | 1 | 3 | 0 |  |  |  | 17.5 | 10 |  | 0 | 1 | 0 | 0 | 52.5 | 0 | 30 | 3 | 0 | 0 | 0 | 0 | 0
202200379 |  | MN Resd Cold Climate Heat Pump Ducted | Cold Climate | MN | 3 | 1 | 2700 | Yes | 1 | 3 | 0 |  |  |  | 17.5 | 10 |  | 0 | 1 | 0 | 0 | 52.5 | 0 | 30 | 3 | 0 | 0 | 0 | 0 | 0
202200370 |  | MN Resd Cold Climate Heat Pump Ducted | Cold Climate | MN | 3 | 1 | 2100 | No | 0 | 0 | 3 |  |  |  | 16 | 9.5 |  | 0 | 1 | 0 | 0 | 48 | 0 | 28.5 | 3 | 0 | 0 | 0 | 0 | 0
202200357 |  | ND Resd Cold Climate Heat Pump Ductless | Cold Climate | ND | 1.5 | 1 | 600 | No | 0 | 0 | 1.5 |  |  |  | 17.15 | 10.1 |  | 0 | 1 | 0 | 0 | 25.725 | 0 | 15.15 | 1.5 | 0 | 0 | 0 | 0 | 0
202200354 |  | SD Resd Cold Climate Heat Pump Ducted | Cold Climate | SD | 2 | 1 | 1800 | No | 0 | 0 | 2 |  |  |  | 20 | 10.5 |  | 0 | 1 | 0 | 0 | 40 | 0 | 21 | 2 | 0 | 0 | 0 | 0 | 0
202200354 |  | SD DSM Cold Climate Heat Pump Allocation | Cold Climate | SD |  |  | 0 | No | 0 | 0 | 0 |  |  |  | 20 | 10.5 |  | 0 | 1 | 0 | 1 | 0 | 0 | 0 | 0 | 0 | 0 | 0 | 0 | 0
202200354 |  | SD Resd Cold Climate Heat Pump Ducted | Cold Climate | SD | 3 | 1 | 2700 | No | 0 | 0 | 3 |  |  |  | 18 | 10 |  | 0 | 1 | 0 | 0 | 54 | 0 | 30 | 3 | 0 | 0 | 0 | 0 | 0
202200354 |  | SD DSM Cold Climate Heat Pump Allocation | Cold Climate | SD |  |  | 0 | No | 0 | 0 | 0 |  |  |  | 18 | 10 |  | 0 | 1 | 0 | 1 | 0 | 0 | 0 | 0 | 0 | 0 | 0 | 0 | 0
202200353 |  | SD Comm Cold Climate Heat Pump Ducted | Cold Climate | SD | 5 | 1 | 4500 | No | 0 | 0 | 5 |  |  |  | 18.5 | 9.5 |  | 0 | 0 | 1 | 0 | 92.5 | 0 | 47.5 | 5 | 0 | 0 | 0 | 0 | 0
202200353 |  | SD DSM Cold Climate Heat Pump Allocation | Cold Climate | SD |  |  | 0 | No | 0 | 0 | 0 |  |  |  | 18.5 | 9.5 |  | 0 | 1 | 0 | 1 | 0 | 0 | 0 | 0 | 0 | 0 | 0 | 0 | 0
202200352 |  | SD Resd Cold Climate Heat Pump Ducted | Cold Climate | SD | 3 | 1 | 2700 | No | 0 | 0 | 3 |  |  |  | 17.5 | 9 |  | 0 | 1 | 0 | 0 | 52.5 | 0 | 27 | 3 | 0 | 0 | 0 | 0 | 0
202200350 |  | MN Resd Geothermal Heat Pump | Geothermal | MN | 6 | 1 | 7200 | No | 0 | 0 | 6 |  |  |  | 4 |  |  | 0 | 1 | 0 | 0 | 24 | 0 | 0 | 6 | 1 | 0 | 0 | 0 | 0
202200349 |  | MN Comm Geothermal Heat Pump | Geothermal | MN | 6 | 2 | 12000 | No | 0 | 0 | 12 |  |  |  | 4 |  |  | 0 | 0 | 1 | 0 | 48 | 0 | 0 | 12 | 1 | 0 | 0 | 0 | 0
202200344 |  | ND Comm Cold Climate Heat Pump Ducted | Cold Climate | ND | 5 | 1 | 3000 | No | 0 | 0 | 5 |  |  |  | 20 | 10.5 |  | 0 | 0 | 1 | 0 | 100 | 0 | 52.5 | 5 | 0 | 0 | 0 | 0 | 0
202200341 |  | SD Resd Cold Climate Heat Pump Ducted | Cold Climate | SD | 3 | 1 | 2100 | No | 0 | 0 | 3 |  |  |  | 18.5 | 9.5 |  | 0 | 1 | 0 | 0 | 55.5 | 0 | 28.5 | 3 | 0 | 0 | 0 | 0 | 0
202200340 |  | ND Resd Cold Climate Heat Pump Ducted | Cold Climate | ND | 3.5 | 1 | 2450 | No | 0 | 0 | 3.5 |  |  |  | 15 | 9 |  | 0 | 1 | 0 | 0 | 52.5 | 0 | 31.5 | 3.5 | 0 | 0 | 0 | 0 | 0
202200331 |  | MN Comm Cold Climate Heat Pump Ductless | Cold Climate | MN | 0.75 | 1 | 525 | Yes | 1 | 0.75 | 0 |  |  |  | 23.5 | 12 |  | 0 | 0 | 1 | 0 | 17.625 | 0 | 9 | 0.75 | 0 | 0 | 0 | 0 | 0
202200326 |  | ND Resd Cold Climate Heat Pump Ductless | Cold Climate | ND | 3 | 1 | 1500 | No | 0 | 0 | 3 |  |  |  | 19.3 | 10.15 |  | 0 | 1 | 0 | 0 | 57.9 | 0 | 30.45 | 3 | 0 | 0 | 0 | 0 | 0
202200325 |  | ND Resd Cold Climate Heat Pump Ducted | Cold Climate | ND | 3 | 1 | 2100 | No | 0 | 0 | 3 |  |  |  | 16 | 9.5 |  | 0 | 1 | 0 | 0 | 48 | 0 | 28.5 | 3 | 0 | 0 | 0 | 0 | 0
202200323 |  | ND Resd Cold Climate Heat Pump Ductless | Cold Climate | ND | 1.5 | 2 | 1500 | No | 0 | 0 | 3 |  |  |  | 19.5 | 10 |  | 0 | 1 | 0 | 0 | 58.5 | 0 | 30 | 3 | 0 | 0 | 0 | 0 | 0
202200312 |  | MN Resd Cold Climate Heat Pump Ducted | Cold Climate | MN | 4 | 1 | 3600 | No | 0 | 0 | 4 |  |  |  | 15 | 9 |  | 0 | 1 | 0 | 0 | 60 | 0 | 36 | 4 | 0 | 0 | 0 | 0 | 0
202200306 |  | MN Resd Cold Climate Heat Pump Ductless | Cold Climate | MN | 1.5 | 1 | 1050 | No | 0 | 0 | 1.5 |  |  |  | 21.8 | 11.6 |  | 0 | 1 | 0 | 0 | 32.7 | 0 | 17.4 | 1.5 | 0 | 0 | 0 | 0 | 0
202200305 |  | MN Resd Geothermal Heat Pump | Geothermal | MN | 5 | 1 | 6000 | No | 0 | 0 | 5 |  |  |  | 3.9 |  |  | 0 | 1 | 0 | 0 | 19.5 | 0 | 0 | 5 | 1 | 0 | 0 | 0 | 0
202200304 |  | MN Resd Cold Climate Heat Pump Ductless | Cold Climate | MN | 2.5 | 1 | 1750 | No | 0 | 0 | 2.5 |  |  |  | 21 | 10 |  | 0 | 1 | 0 | 0 | 52.5 | 0 | 25 | 2.5 | 0 | 0 | 0 | 0 | 0
202200303 |  | MN Resd Cold Climate Heat Pump Ductless | Cold Climate | MN | 2 | 1 | 1400 | No | 0 | 0 | 2 |  |  |  | 20 | 10 |  | 0 | 1 | 0 | 0 | 40 | 0 | 20 | 2 | 0 | 0 | 0 | 0 | 0
202200302 |  | MN Resd Cold Climate Heat Pump Ductless Cooling Only | Cold Climate | MN | 2 | 1 | 1400 | No | 0 | 0 | 2 |  |  |  | 23 | 10.5 |  | 0 | 1 | 0 | 0 | 46 | 0 | 21 | 2 | 0 | 0 | 0 | 0 | 0
202200297 |  | MN Resd Cold Climate Heat Pump Ductless Cooling Only | Cold Climate | MN | 2 | 1 | 1400 | No | 0 | 0 | 2 |  |  |  | 20 | 10 |  | 0 | 1 | 0 | 0 | 40 | 0 | 20 | 2 | 0 | 0 | 0 | 0 | 0
202200292 |  | MN Resd Cold Climate Heat Pump Ductless Cooling Only | Cold Climate | MN | 1.5 | 1 | 1050 | No | 0 | 0 | 1.5 |  |  |  | 20.3 | 10.3 |  | 0 | 1 | 0 | 0 | 30.45 | 0 | 15.45 | 1.5 | 0 | 0 | 0 | 0 | 0
202200291 |  | MN Resd Cold Climate Heat Pump Ductless | Cold Climate | MN | 1 | 1 | 700 | No | 0 | 0 | 1 |  |  |  | 29.3 | 13.8 |  | 0 | 1 | 0 | 0 | 29.3 | 0 | 13.8 | 1 | 0 | 0 | 0 | 0 | 0
202200290 |  | MN Resd Cold Climate Heat Pump Ductless | Cold Climate | MN | 3 | 3 | 6300 | No | 0 | 0 | 9 |  |  |  | 23 | 10.5 |  | 0 | 1 | 0 | 0 | 207 | 0 | 94.5 | 9 | 0 | 0 | 0 | 0 | 0
202200290 |  | MN Resd Cold Climate Heat Pump Ductless | Cold Climate | MN | 1 | 1 | 700 | No | 0 | 0 | 1 |  |  |  | 22 | 11 |  | 0 | 1 | 0 | 0 | 22 | 0 | 11 | 1 | 0 | 0 | 0 | 0 | 0
202200212 |  | ND Resd Geothermal Heat Pump | Geothermal | ND | 3 | 1 | 2100 | No | 0 | 0 | 3 |  |  |  | 3.6 |  |  | 0 | 1 | 0 | 0 | 10.8 | 0 | 0 | 3 | 0 | 0 | 0 | 0 | 0
202200210 |  | ND Resd Geothermal Heat Pump | Geothermal | ND | 4 | 1 | 2800 | Yes | 1 | 4 | 0 |  |  |  | 4 |  |  | 0 | 1 | 0 | 0 | 16 | 0 | 0 | 4 | 0 | 0 | 0 | 0 | 0
202200210 |  | ND Resd Geothermal Heat Pump | Geothermal | ND | 4 | 1 | 2800 | Yes | 1 | 4 | 0 |  |  |  | 3.1 |  |  | 0 | 1 | 0 | 0 | 12.4 | 0 | 0 | 4 | 0 | 0 | 0 | 0 | 0
202200209 |  | ND Comm Cold Climate Heat Pump Ducted | Cold Climate | ND | 4 | 1 | 2800 | Yes | 1 | 4 | 0 |  |  |  | 17 | 9.6 |  | 0 | 0 | 1 | 0 | 68 | 0 | 38.4 | 4 | 0 | 0 | 0 | 0 | 0
202200209 |  | ND Comm Cold Climate Heat Pump Ducted | Cold Climate | ND | 5 | 2 | 7000 | Yes | 1 | 10 | 0 |  |  |  | 16 | 9.6 |  | 0 | 0 | 1 | 0 | 160 | 0 | 96 | 10 | 0 | 0 | 0 | 0 | 0
202200208 |  | SD Resd Cold Climate Heat Pump Ducted | Cold Climate | SD | 2 | 1 | 1800 | No | 0 | 0 | 2 |  |  |  | 15 | 9 |  | 0 | 1 | 0 | 0 | 30 | 0 | 18 | 2 | 0 | 0 | 0 | 0 | 0
202200206 |  | SD Comm Cold Climate Heat Pump Ducted | Cold Climate | SD | 4 | 5 | 18000 | No | 0 | 0 | 20 |  |  |  | 16 | 9 |  | 0 | 0 | 1 | 0 | 320 | 0 | 180 | 20 | 0 | 0 | 0 | 0 | 0
202200206 |  | SD DSM Cold Climate Heat Pump Allocation | Cold Climate | SD |  |  | 0 | No | 0 | 0 | 0 |  |  |  | 16 | 9 |  | 0 | 1 | 0 | 1 | 0 | 0 | 0 | 0 | 0 | 0 | 0 | 0 | 0
202200204 |  | SD Resd Cold Climate Heat Pump Ducted | Cold Climate | SD | 3 | 1 | 2700 | No | 0 | 0 | 3 |  |  |  | 16 | 9 |  | 0 | 1 | 0 | 0 | 48 | 0 | 27 | 3 | 0 | 0 | 0 | 0 | 0
202200203 |  | MN Resd Cold Climate Heat Pump Ductless | Cold Climate | MN | 1 | 1 | 700 | Yes | 1 | 1 | 0 |  |  |  | 16 | 10 |  | 0 | 1 | 0 | 0 | 16 | 0 | 10 | 1 | 0 | 0 | 0 | 0 | 0
202200203 |  | MN Resd Cold Climate Heat Pump Ductless | Cold Climate | MN | 1.5 | 1 | 1050 | Yes | 1 | 1.5 | 0 |  |  |  | 21 | 11 |  | 0 | 1 | 0 | 0 | 31.5 | 0 | 16.5 | 1.5 | 0 | 0 | 0 | 0 | 0
202200203 |  | MN Resd Cold Climate Heat Pump Ductless | Cold Climate | MN | 1 | 1 | 700 | Yes | 1 | 1 | 0 |  |  |  | 26.1 | 11.5 |  | 0 | 1 | 0 | 0 | 26.1 | 0 | 11.5 | 1 | 0 | 0 | 0 | 0 | 0
202200202 |  | SD Comm Cold Climate Heat Pump Ducted | Cold Climate | SD | 3 | 2 | 5400 | No | 0 | 0 | 6 |  |  |  | 15 | 9 |  | 0 | 0 | 1 | 0 | 90 | 0 | 54 | 6 | 0 | 0 | 0 | 0 | 0
202200202 |  | SD Comm Cold Climate Heat Pump Ducted | Cold Climate | SD | 4 | 1 | 3600 | No | 0 | 0 | 4 |  |  |  | 15.5 | 9 |  | 0 | 0 | 1 | 0 | 62 | 0 | 36 | 4 | 0 | 0 | 0 | 0 | 0
202200201 |  | SD Comm Cold Climate Heat Pump Ducted | Cold Climate | SD | 5 | 2 | 9000 | No | 0 | 0 | 10 |  |  |  | 19 | 10.5 |  | 0 | 0 | 1 | 0 | 190 | 0 | 105 | 10 | 0 | 0 | 0 | 0 | 0
202200199 |  | SD Resd Cold Climate Heat Pump Ducted | Cold Climate | SD | 3 | 1 | 2700 | Yes | 1 | 3 | 0 |  |  |  | 15 | 9 |  | 0 | 1 | 0 | 0 | 45 | 0 | 27 | 3 | 0 | 0 | 0 | 0 | 0
202200193 |  | MN Resd Cold Climate Heat Pump Ducted Cooling Only | Cold Climate | MN | 3 | 1 | 2700 | No | 0 | 0 | 3 |  |  |  | 16 | 9.5 |  | 0 | 1 | 0 | 0 | 48 | 0 | 28.5 | 3 | 0 | 0 | 0 | 0 | 0
202200192 |  | MN Resd Cold Climate Heat Pump Ductless | Cold Climate | MN | 1.5 | 1 | 1050 | No | 0 | 0 | 1.5 |  |  |  | 20 | 10.5 |  | 0 | 1 | 0 | 0 | 30 | 0 | 15.75 | 1.5 | 0 | 0 | 0 | 0 | 0
202200190 |  | MN Resd Cold Climate Heat Pump Ducted Cooling Only | Cold Climate | MN | 3 | 1 | 2700 | No | 0 | 0 | 3 |  |  |  | 16 | 9.5 |  | 0 | 1 | 0 | 0 | 48 | 0 | 28.5 | 3 | 0 | 0 | 0 | 0 | 0
202200189 |  | MN Resd Air Source Heat Pump Cooling Only | Air-Source | MN | 2.5 | 1 | 1000 | No | 0 | 0 | 2.5 |  |  |  | 14 | 8.5 |  | 0 | 1 | 0 | 1 | 35 | 0 | 21.25 | 2.5 | 0 | 0 | 0 | 0 | 0
202200186 |  | MN Resd Cold Climate Heat Pump Ducted | Cold Climate | MN | 2 | -1 | -1800 | No | 0 | 0 | -2 |  |  |  | 21 | 11 |  | 0 | 1 | 0 | 0 | -42 | 0 | -22 | -2 | 0 | 0 | 0 | 0 | 0
202200186 |  | MN Resd Cold Climate Heat Pump Ducted | Cold Climate | MN | 5 | 1 | 4500 | No | 0 | 0 | 5 |  |  |  | 21 | 11 |  | 0 | 1 | 0 | 0 | 105 | 0 | 55 | 5 | 0 | 0 | 0 | 0 | 0
202200181 |  | MN Resd Cold Climate Heat Pump Ductless | Cold Climate | MN | 1.5 | 1 | 1050 | No | 0 | 0 | 1.5 |  |  |  | 21.5 | 13 |  | 0 | 1 | 0 | 0 | 32.25 | 0 | 19.5 | 1.5 | 0 | 0 | 0 | 0 | 0
202200115 |  | ND Resd Cold Climate Heat Pump Ductless | Cold Climate | ND | 2 | 1 | 1000 | No | 0 | 0 | 2 |  |  |  | 19.5 | 10.6 |  | 0 | 1 | 0 | 0 | 39 | 0 | 21.2 | 2 | 0 | 0 | 0 | 0 | 0
202200114 |  | MN Comm Cold Climate Heat Pump Ductless | Cold Climate | MN | 2 | 2 | 2800 | No | 0 | 0 | 4 |  |  |  | 19.5 | 11 |  | 0 | 0 | 1 | 0 | 78 | 0 | 44 | 4 | 0 | 0 | 0 | 0 | 0
202200113 |  | MN Comm Cold Climate Heat Pump Ductless | Cold Climate | MN | 2 | 1 | 1400 | No | 0 | 0 | 2 |  |  |  | 22.5 | 12.5 |  | 0 | 0 | 1 | 0 | 45 | 0 | 25 | 2 | 0 | 0 | 0 | 0 | 0
202200112 |  | MN Resd Cold Climate Heat Pump Ducted Cooling Only | Cold Climate | MN | 1.5 | 1 | 1350 | No | 0 | 0 | 1.5 |  |  |  | 16 | 9 |  | 0 | 1 | 0 | 0 | 24 | 0 | 13.5 | 1.5 | 0 | 0 | 0 | 0 | 0
202200110 |  | MN Resd Cold Climate Heat Pump Ducted | Cold Climate | MN | 2 | 1 | 1800 | No | 0 | 0 | 2 |  |  |  | 21 | 11 |  | 0 | 1 | 0 | 0 | 42 | 0 | 22 | 2 | 0 | 0 | 0 | 0 | 0
202200109 |  | MN Resd Air Source Heat Pump | Air-Source | MN | 3 | 1 | 1200 | Yes | 1 | 3 | 0 |  |  |  | 17 | 8.5 |  | 0 | 1 | 0 | 1 | 51 | 0 | 25.5 | 3 | 0 | 0 | 0 | 0 | 0
202200105 |  | MN Resd Cold Climate Heat Pump Ducted Cooling Only | Cold Climate | MN | 5 | 1 | 4500 | No | 0 | 0 | 5 |  |  |  | 16 | 9.5 |  | 0 | 1 | 0 | 0 | 80 | 0 | 47.5 | 5 | 0 | 0 | 0 | 0 | 0
202200102 |  | MN Resd Cold Climate Heat Pump Ductless | Cold Climate | MN | 2 | 1 | 1400 | No | 0 | 0 | 2 |  |  |  | 19.5 | 11 |  | 0 | 1 | 0 | 0 | 39 | 0 | 22 | 2 | 0 | 0 | 0 | 0 | 0
202200099 |  | MN Resd Cold Climate Heat Pump Ducted | Cold Climate | MN | 3 | 1 | 2700 | No | 0 | 0 | 3 |  |  |  | 20 | 9.2 |  | 0 | 1 | 0 | 0 | 60 | 0 | 27.6 | 3 | 0 | 0 | 0 | 0 | 0
202200098 |  | MN Resd Geothermal Heat Pump | Geothermal | MN | 5 | 1 | 6000 | No | 0 | 0 | 5 |  |  |  | 3.8 |  |  | 0 | 1 | 0 | 0 | 19 | 0 | 0 | 5 | 1 | 0 | 0 | 0 | 0
202200094 |  | MN Comm Cold Climate Heat Pump Ducted Cooling Only | Cold Climate | MN | 3.5 | 1 | 3150 | No | 0 | 0 | 3.5 |  |  |  | 16 | 9 |  | 0 | 0 | 1 | 0 | 56 | 0 | 31.5 | 3.5 | 0 | 0 | 0 | 0 | 0
202200093 |  | SD Resd Cold Climate Heat Pump Ducted | Cold Climate | SD | 3 | 1 | 2700 | No | 0 | 0 | 3 |  |  |  | 18.5 | 9.5 |  | 0 | 1 | 0 | 0 | 55.5 | 0 | 28.5 | 3 | 0 | 0 | 0 | 0 | 0
202200093 |  | SD DSM Cold Climate Heat Pump Allocation | Cold Climate | SD |  |  | 0 | Yes | 1 | 0 | 0 |  |  |  | 18.5 | 9.5 |  | 0 | 1 | 0 | 1 | 0 | 0 | 0 | 0 | 0 | 0 | 0 | 0 | 0
202200092 |  | SD Comm Cold Climate Heat Pump Ducted | Cold Climate | SD | 3 | 1 | 2700 | No | 0 | 0 | 3 |  |  |  | 18.5 | 9.5 |  | 0 | 0 | 1 | 0 | 55.5 | 0 | 28.5 | 3 | 0 | 0 | 0 | 0 | 0
202200089 |  | SD Resd Cold Climate Heat Pump Ducted | Cold Climate | SD | 4 | 1 | 3600 | Yes | 1 | 4 | 0 |  |  |  | 15 | 9 |  | 0 | 1 | 0 | 0 | 60 | 0 | 36 | 4 | 0 | 0 | 0 | 0 | 0
202200088 |  | SD Resd Cold Climate Heat Pump Ducted | Cold Climate | SD | 3 | 1 | 2700 | No | 0 | 0 | 3 |  |  |  | 18.5 | 9.5 |  | 0 | 1 | 0 | 0 | 55.5 | 0 | 28.5 | 3 | 0 | 0 | 0 | 0 | 0
202200088 |  | SD Resd Cold Climate Heat Pump Ductless | Cold Climate | SD | 0.75 | 1 | 525 | No | 0 | 0 | 0.75 |  |  |  | 19 | 10 |  | 0 | 1 | 0 | 0 | 14.25 | 0 | 7.5 | 0.75 | 0 | 0 | 0 | 0 | 0
202200083 |  | MN Resd Cold Climate Heat Pump Ducted | Cold Climate | MN | 3 | 1 | 2700 | No | 0 | 0 | 3 |  |  |  | 18 | 10 |  | 0 | 1 | 0 | 0 | 54 | 0 | 30 | 3 | 0 | 0 | 0 | 0 | 0
202200074 |  | MN Resd Cold Climate Heat Pump Ducted | Cold Climate | MN | 3 | 1 | 2700 | No | 0 | 0 | 3 |  |  |  | 16 | 9.5 |  | 0 | 1 | 0 | 0 | 48 | 0 | 28.5 | 3 | 0 | 0 | 0 | 0 | 0
202200073 |  | ND Resd Cold Climate Heat Pump Ducted | Cold Climate | ND | 3 | 1 | 2100 | Yes | 1 | 3 | 0 |  |  |  | 14.5 | 9 |  | 0 | 1 | 0 | 0 | 43.5 | 0 | 27 | 3 | 0 | 0 | 0 | 0 | 0
202200072 |  | ND Comm Cold Climate Heat Pump Ducted | Cold Climate | ND | 2 | 1 | 1400 | No | 0 | 0 | 2 |  |  |  | 17 | 10 |  | 0 | 0 | 1 | 0 | 34 | 0 | 20 | 2 | 0 | 0 | 0 | 0 | 0
202200070 |  | MN Resd Cold Climate Heat Pump Ducted | Cold Climate | MN | 2 | 1 | 1800 | No | 0 | 0 | 2 |  |  |  | 16 | 9 |  | 0 | 1 | 0 | 0 | 32 | 0 | 18 | 2 | 0 | 0 | 0 | 0 | 0
202200065 |  | MN Comm Cold Climate Heat Pump Ducted | Cold Climate | MN | 4 | 3 | 10800 | Yes | 1 | 12 | 0 |  |  |  | 15 | 9 |  | 0 | 0 | 1 | 0 | 180 | 0 | 108 | 12 | 0 | 0 | 0 | 0 | 0
202200064 |  | MN Comm Cold Climate Heat Pump Ducted Cooling Only | Cold Climate | MN | 5 | 1 | 4500 | No | 0 | 0 | 5 |  |  |  | 16 | 9.5 |  | 0 | 0 | 1 | 0 | 80 | 0 | 47.5 | 5 | 0 | 0 | 0 | 0 | 0
202200061 |  | MN Resd Cold Climate Heat Pump Ducted | Cold Climate | MN | 4 | 1 | 3600 | No | 0 | 0 | 4 |  |  |  | 16 | 9 |  | 0 | 1 | 0 | 0 | 64 | 0 | 36 | 4 | 0 | 0 | 0 | 0 | 0
202200059 |  | MN Resd Cold Climate Heat Pump Ducted | Cold Climate | MN | 3 | 1 | 2700 | No | 0 | 0 | 3 |  |  |  | 16 | 9.5 |  | 0 | 1 | 0 | 0 | 48 | 0 | 28.5 | 3 | 0 | 0 | 0 | 0 | 0
202200057 |  | MN Resd Cold Climate Heat Pump Ducted | Cold Climate | MN | 3 | 1 | 2700 | No | 0 | 0 | 3 |  |  |  | 16 | 9.5 |  | 0 | 1 | 0 | 0 | 48 | 0 | 28.5 | 3 | 0 | 0 | 0 | 0 | 0
202200054 |  | MN Resd Cold Climate Heat Pump Ducted | Cold Climate | MN | 2 | 1 | 1800 | Yes | 1 | 2 | 0 |  |  |  | 21 | 11 |  | 0 | 1 | 0 | 0 | 42 | 0 | 22 | 2 | 0 | 0 | 0 | 0 | 0
202200053 |  | MN Resd Cold Climate Heat Pump Ductless | Cold Climate | MN | 2.5 | 2 | 3500 | No | 0 | 0 | 5 |  |  |  | 21 | 11.5 |  | 0 | 1 | 0 | 0 | 105 | 0 | 57.5 | 5 | 0 | 0 | 0 | 0 | 0
202200051 |  | MN Resd Cold Climate Heat Pump Ducted | Cold Climate | MN | 3 | 1 | 2700 | No | 0 | 0 | 3 |  |  |  | 16 | 9 |  | 0 | 1 | 0 | 0 | 48 | 0 | 27 | 3 | 0 | 0 | 0 | 0 | 0
202200048 |  | MN Resd Cold Climate Heat Pump Ductless | Cold Climate | MN | 1.5 | 2 | 2100 | Yes | 1 | 3 | 0 |  |  |  | 20 | 10.5 |  | 0 | 1 | 0 | 0 | 60 | 0 | 31.5 | 3 | 0 | 0 | 0 | 0 | 0
202200038 |  | SD Resd Cold Climate Heat Pump Ductless | Cold Climate | SD | 4 | 1 | 2800 | No | 0 | 0 | 4 |  |  |  | 22.4 | 10.2 |  | 0 | 1 | 0 | 0 | 89.6 | 0 | 40.8 | 4 | 0 | 0 | 0 | 0 | 0
202200037 |  | SD Comm Cold Climate Heat Pump Ductless | Cold Climate | SD | 2 | 2 | 2800 | No | 0 | 0 | 4 |  |  |  | 20.5 | 11.5 |  | 0 | 0 | 1 | 0 | 82 | 0 | 46 | 4 | 0 | 0 | 0 | 0 | 0
202200033 |  | MN Comm Cold Climate Heat Pump Ducted | Cold Climate | MN | 3 | 1 | 2700 | No | 0 | 0 | 3 |  |  |  | 18 | 10 |  | 0 | 0 | 1 | 0 | 54 | 0 | 30 | 3 | 0 | 0 | 0 | 0 | 0
202200033 |  | MN Comm Cold Climate Heat Pump Ducted | Cold Climate | MN | 5 | 2 | 9000 | No | 0 | 0 | 10 |  |  |  | 18.5 | 10 |  | 0 | 0 | 1 | 0 | 185 | 0 | 100 | 10 | 0 | 0 | 0 | 0 | 0
202200032 |  | MN Resd Cold Climate Heat Pump Ductless | Cold Climate | MN | 1 | 1 | 700 | No | 0 | 0 | 1 |  |  |  | 22 | 11 |  | 0 | 1 | 0 | 0 | 22 | 0 | 11 | 1 | 0 | 0 | 0 | 0 | 0
202200021 |  | MN Resd Cold Climate Heat Pump Ducted | Cold Climate | MN | 5 | 1 | 4500 | No | 0 | 0 | 5 |  |  |  | 16 | 9.5 |  | 0 | 1 | 0 | 0 | 80 | 0 | 47.5 | 5 | 0 | 0 | 0 | 0 | 0
202200019 |  | MN Resd Cold Climate Heat Pump Ductless | Cold Climate | MN | 2 | 2 | 2800 | No | 0 | 0 | 4 |  |  |  | 19 | 10 |  | 0 | 1 | 0 | 0 | 76 | 0 | 40 | 4 | 0 | 0 | 0 | 0 | 0
202200012 |  | ND Resd Air Source Heat Pump | Air-Source | ND | 2 | 1 | 500 | No | 0 | 0 | 2 |  |  |  | 15 | 8.5 |  | 0 | 1 | 0 | 1 | 30 | 0 | 17 | 2 | 0 | 0 | 0 | 0 | 0
202119597 |  | SD Comm Cold Climate Heat Pump Ducted | Cold Climate | SD | 3 | 1 | 2700 | No | 0 | 0 | 3 |  |  |  | 18.5 | 9.5 |  | 0 | 0 | 1 | 0 | 55.5 | 0 | 28.5 | 3 | 0 | 0 | 0 | 0 | 0
202119597 |  | SD DSM Cold Climate Heat Pump Allocation | Cold Climate | SD |  |  | 0 | No | 0 | 0 | 0 |  |  |  | 18.5 | 9.5 |  | 0 | 1 | 0 | 1 | 0 | 0 | 0 | 0 | 0 | 0 | 0 | 0 | 0
202119596 |  | SD Resd Cold Climate Heat Pump Ducted | Cold Climate | SD | 3 | 1 | 2700 | No | 0 | 0 | 3 |  |  |  | 18.5 | 9.5 |  | 0 | 1 | 0 | 0 | 55.5 | 0 | 28.5 | 3 | 0 | 0 | 0 | 0 | 0
202119596 |  | SD DSM Cold Climate Heat Pump Allocation | Cold Climate | SD |  |  | 0 | No | 0 | 0 | 0 |  |  |  | 18.5 | 9.5 |  | 0 | 1 | 0 | 1 | 0 | 0 | 0 | 0 | 0 | 0 | 0 | 0 | 0
202119595 |  | MN Resd Cold Climate Heat Pump Ductless Cooling Only | Cold Climate | MN | 1 | 1 | 700 | No | 0 | 0 | 1 |  |  |  | 25 | 11.5 |  | 0 | 1 | 0 | 0 | 25 | 0 | 11.5 | 1 | 0 | 0 | 0 | 0 | 0
202119594 |  | MN Resd Cold Climate Heat Pump Ducted | Cold Climate | MN | 5 | 1 | 4500 | No | 0 | 0 | 5 |  |  |  | 18.5 | 10 |  | 0 | 1 | 0 | 0 | 92.5 | 0 | 50 | 5 | 0 | 0 | 0 | 0 | 0
202119590 |  | SD Resd Cold Climate Heat Pump Ductless | Cold Climate | SD | 1.5 | 1 | 1050 | No | 0 | 0 | 1.5 |  |  |  | 20 | 10 |  | 0 | 1 | 0 | 0 | 30 | 0 | 15 | 1.5 | 0 | 0 | 0 | 0 | 0
202119590 |  | SD DSM Cold Climate Heat Pump Allocation | Cold Climate | SD |  |  | 0 | No | 0 | 0 | 0 |  |  |  | 20 | 10 |  | 0 | 1 | 0 | 1 | 0 | 0 | 0 | 0 | 0 | 0 | 0 | 0 | 0
202119586 |  | MN Resd Cold Climate Heat Pump Ducted Cooling Only | Cold Climate | MN | 4 | 1 | 3600 | No | 0 | 0 | 4 |  |  |  | 15 | 9 |  | 0 | 1 | 0 | 0 | 60 | 0 | 36 | 4 | 0 | 0 | 0 | 0 | 0
202119582 |  | ND Resd Cold Climate Heat Pump Ductless | Cold Climate | ND | 1.5 | 1 | 750 | No | 0 | 0 | 1.5 |  |  |  | 19 | 10 |  | 0 | 1 | 0 | 0 | 28.5 | 0 | 15 | 1.5 | 0 | 0 | 0 | 0 | 0
202119568 |  | MN Resd Cold Climate Heat Pump Ductless | Cold Climate | MN | 1 | 1 | 700 | No | 0 | 0 | 1 |  |  |  | 25 | 11.5 |  | 0 | 1 | 0 | 0 | 25 | 0 | 11.5 | 1 | 0 | 0 | 0 | 0 | 0
202119566 |  | MN Resd Cold Climate Heat Pump Ductless Cooling Only | Cold Climate | MN | 1.5 | 1 | 1050 | No | 0 | 0 | 1.5 |  |  |  | 23 | 11 |  | 0 | 1 | 0 | 0 | 34.5 | 0 | 16.5 | 1.5 | 0 | 0 | 0 | 0 | 0
202119563 |  | MN Resd Geothermal Heat Pump | Geothermal | MN | 5 | 1 | 6000 | No | 0 | 0 | 5 |  |  |  | 3.9 |  |  | 0 | 1 | 0 | 0 | 19.5 | 0 | 0 | 5 | 1 | 0 | 0 | 0 | 0
202119562 |  | MN Resd Cold Climate Heat Pump Ducted | Cold Climate | MN | 3 | 1 | 2700 | No | 0 | 0 | 3 |  |  |  | 17.5 | 10 |  | 0 | 1 | 0 | 0 | 52.5 | 0 | 30 | 3 | 0 | 0 | 0 | 0 | 0
202119561 |  | MN Resd Cold Climate Heat Pump Ductless | Cold Climate | MN | 1.5 | 1 | 1050 | No | 0 | 0 | 1.5 |  |  |  | 20 | 10.5 |  | 0 | 1 | 0 | 0 | 30 | 0 | 15.75 | 1.5 | 0 | 0 | 0 | 0 | 0
202119559 |  | MN Resd Cold Climate Heat Pump Ductless | Cold Climate | MN | 2.5 | 1 | 1750 | Yes | 1 | 2.5 | 0 |  |  |  | 18.7 | 11.8 |  | 0 | 1 | 0 | 0 | 46.75 | 0 | 29.5 | 2.5 | 0 | 0 | 0 | 0 | 0
202119555 |  | MN Resd Cold Climate Heat Pump Ducted | Cold Climate | MN | 5 | 1 | 4500 | No | 0 | 0 | 5 |  |  |  | 18 | 10 |  | 0 | 1 | 0 | 0 | 90 | 0 | 50 | 5 | 0 | 0 | 0 | 0 | 0
202119554 |  | MN Resd Cold Climate Heat Pump Ducted | Cold Climate | MN | 3 | 1 | 2700 | Yes | 1 | 3 | 0 |  |  |  | 18 | 10 |  | 0 | 1 | 0 | 0 | 54 | 0 | 30 | 3 | 0 | 0 | 0 | 0 | 0
202119553 |  | MN Comm Cold Climate Heat Pump Ducted | Cold Climate | MN | 5 | 1 | 4500 | No | 0 | 0 | 5 |  |  |  | 16 | 9.5 |  | 0 | 0 | 1 | 0 | 80 | 0 | 47.5 | 5 | 0 | 0 | 0 | 0 | 0
202119552 |  | MN Resd Cold Climate Heat Pump Ducted | Cold Climate | MN | 5 | 1 | 4500 | Yes | 1 | 5 | 0 |  |  |  | 20 | 10.5 |  | 0 | 1 | 0 | 0 | 100 | 0 | 52.5 | 5 | 0 | 0 | 0 | 0 | 0
202119551 |  | ND Resd Cold Climate Heat Pump Ductless | Cold Climate | ND | 1.5 | 1 | 750 | Yes | 1 | 1.5 | 0 |  |  |  | 23 | 11 |  | 0 | 1 | 0 | 0 | 34.5 | 0 | 16.5 | 1.5 | 0 | 0 | 0 | 0 | 0
202119550 |  | MN Resd Cold Climate Heat Pump Ductless | Cold Climate | MN | 2 | 1 | 1400 | No | 0 | 0 | 2 |  |  |  | 23 | 10.5 |  | 0 | 1 | 0 | 0 | 46 | 0 | 21 | 2 | 0 | 0 | 0 | 0 | 0
202119549 |  | MN Resd Cold Climate Heat Pump Ductless | Cold Climate | MN | 2 | 1 | 1400 | No | 0 | 0 | 2 |  |  |  | 23 | 10.5 |  | 0 | 1 | 0 | 0 | 46 | 0 | 21 | 2 | 0 | 0 | 0 | 0 | 0
202119548 |  | MN Comm Cold Climate Heat Pump Ductless | Cold Climate | MN | 1 | 1 | 700 | No | 0 | 0 | 1 |  |  |  | 25 | 11.5 |  | 0 | 0 | 1 | 0 | 25 | 0 | 11.5 | 1 | 0 | 0 | 0 | 0 | 0
202119548 |  | MN Comm Cold Climate Heat Pump Ductless | Cold Climate | MN | 1.5 | 1 | 1050 | No | 0 | 0 | 1.5 |  |  |  | 23 | 11 |  | 0 | 0 | 1 | 0 | 34.5 | 0 | 16.5 | 1.5 | 0 | 0 | 0 | 0 | 0
202119547 |  | MN Resd Cold Climate Heat Pump Ductless Cooling Only | Cold Climate | MN | 1.5 | 1 | 1050 | No | 0 | 0 | 1.5 |  |  |  | 21 | 12 |  | 0 | 1 | 0 | 0 | 31.5 | 0 | 18 | 1.5 | 0 | 0 | 0 | 0 | 0
202119539 |  | MN Resd Cold Climate Heat Pump Ducted | Cold Climate | MN | 3 | 1 | 2700 | No | 0 | 0 | 3 |  |  |  | 16 | 9 |  | 0 | 1 | 0 | 0 | 48 | 0 | 27 | 3 | 0 | 0 | 0 | 0 | 0
202119538 |  | MN Resd Cold Climate Heat Pump Ducted | Cold Climate | MN | 3 | 1 | 2700 | Yes | 1 | 3 | 0 |  |  |  | 18 | 10 |  | 0 | 1 | 0 | 0 | 54 | 0 | 30 | 3 | 0 | 0 | 0 | 0 | 0
202119511 |  | MN Comm Geothermal Heat Pump | Geothermal | MN | 6 | 1 | 6000 | No | 0 | 0 | 6 |  |  |  | 3.9 |  |  | 0 | 0 | 1 | 0 | 23.4 | 0 | 0 | 6 | 1 | 0 | 0 | 0 | 0
202119511 |  | MN Comm Geothermal Heat Pump | Geothermal | MN | 5 | 2 | 10000 | No | 0 | 0 | 10 |  |  |  | 4.2 |  |  | 0 | 0 | 1 | 0 | 42 | 0 | 0 | 10 | 1 | 0 | 0 | 0 | 0
202119500 |  | MN Resd Cold Climate Heat Pump Ductless | Cold Climate | MN | 2 | 1 | 1400 | Yes | 1 | 2 | 0 |  |  |  | 20.5 | 10 |  | 0 | 1 | 0 | 0 | 41 | 0 | 20 | 2 | 0 | 0 | 0 | 0 | 0
202119498 |  | MN Resd Cold Climate Heat Pump Ducted Cooling Only | Cold Climate | MN | 3 | 1 | 2700 | No | 0 | 0 | 3 |  |  |  | 16 | 9.5 |  | 0 | 1 | 0 | 0 | 48 | 0 | 28.5 | 3 | 0 | 0 | 0 | 0 | 0
202119496 |  | MN Resd Cold Climate Heat Pump Ducted | Cold Climate | MN | 5 | 1 | 4500 | No | 0 | 0 | 5 |  |  |  | 20 | 10.5 |  | 0 | 1 | 0 | 0 | 100 | 0 | 52.5 | 5 | 0 | 0 | 0 | 0 | 0
202119494 |  | MN Resd Cold Climate Heat Pump Ducted | Cold Climate | MN | 3 | 1 | 2700 | No | 0 | 0 | 3 |  |  |  | 20 | 9.2 |  | 0 | 1 | 0 | 0 | 60 | 0 | 27.6 | 3 | 0 | 0 | 0 | 0 | 0
202119492 |  | MN Resd Cold Climate Heat Pump Ducted | Cold Climate | MN | 5 | 1 | 4500 | Yes | 1 | 5 | 0 |  |  |  | 16 | 9.5 |  | 0 | 1 | 0 | 0 | 80 | 0 | 47.5 | 5 | 0 | 0 | 0 | 0 | 0
202119490 |  | MN Resd Cold Climate Heat Pump Ducted Cooling Only | Cold Climate | MN | 3 | 1 | 2700 | No | 0 | 0 | 3 |  |  |  | 16 | 9.5 |  | 0 | 1 | 0 | 0 | 48 | 0 | 28.5 | 3 | 0 | 0 | 0 | 0 | 0
202119489 |  | MN Resd Cold Climate Heat Pump Ductless Cooling Only | Cold Climate | MN | 3 | 1 | 2100 | No | 0 | 0 | 3 |  |  |  | 23 | 10.5 |  | 0 | 1 | 0 | 0 | 69 | 0 | 31.5 | 3 | 0 | 0 | 0 | 0 | 0
202119488 |  | MN Resd Cold Climate Heat Pump Ductless Cooling Only | Cold Climate | MN | 2.5 | 1 | 1750 | No | 0 | 0 | 2.5 |  |  |  | 21 | 10 |  | 0 | 1 | 0 | 0 | 52.5 | 0 | 25 | 2.5 | 0 | 0 | 0 | 0 | 0
202119486 |  | MN Resd Cold Climate Heat Pump Ducted | Cold Climate | MN | 3 | 1 | 2700 | No | 0 | 0 | 3 |  |  |  | 16 | 9.5 |  | 0 | 1 | 0 | 0 | 48 | 0 | 28.5 | 3 | 0 | 0 | 0 | 0 | 0
202119484 |  | MN Resd Cold Climate Heat Pump Ducted Cooling Only | Cold Climate | MN | 3 | 1 | 2700 | No | 0 | 0 | 3 |  |  |  | 16 | 9.5 |  | 0 | 1 | 0 | 0 | 48 | 0 | 28.5 | 3 | 0 | 0 | 0 | 0 | 0
202119483 |  | MN Resd Cold Climate Heat Pump Ductless | Cold Climate | MN | 2 | 1 | 1400 | No | 0 | 0 | 2 |  |  |  | 21.5 | 12 |  | 0 | 1 | 0 | 0 | 43 | 0 | 24 | 2 | 0 | 0 | 0 | 0 | 0
202119473 |  | MN Resd Cold Climate Heat Pump Ductless Cooling Only | Cold Climate | MN | 2 | 1 | 1400 | No | 0 | 0 | 2 |  |  |  | 20 | 10.3 |  | 0 | 1 | 0 | 0 | 40 | 0 | 20.6 | 2 | 0 | 0 | 0 | 0 | 0
202119428 |  | MN Comm Cold Climate Heat Pump Ducted Cooling Only | Cold Climate | MN | 5 | 1 | 4500 | No | 0 | 0 | 5 |  |  |  | 16 | 9.5 |  | 0 | 0 | 1 | 0 | 80 | 0 | 47.5 | 5 | 0 | 0 | 0 | 0 | 0
202119428 |  | MN Comm Cold Climate Heat Pump Ducted Cooling Only | Cold Climate | MN | 3 | 1 | 2700 | No | 0 | 0 | 3 |  |  |  | 16 | 9.5 |  | 0 | 0 | 1 | 0 | 48 | 0 | 28.5 | 3 | 0 | 0 | 0 | 0 | 0
202119425 |  | ND Resd Cold Climate Heat Pump Ducted | Cold Climate | ND | 3 | 1 | 2100 | No | 0 | 0 | 3 |  |  |  | 15 | 9 |  | 0 | 1 | 0 | 0 | 45 | 0 | 27 | 3 | 0 | 0 | 0 | 0 | 0
202119423 |  | MN Resd Cold Climate Heat Pump Ducted Cooling Only | Cold Climate | MN | 3 | 1 | 2700 | No | 0 | 0 | 3 |  |  |  | 16 | 9 |  | 0 | 1 | 0 | 0 | 48 | 0 | 27 | 3 | 0 | 0 | 0 | 0 | 0
202119422 |  | SD Resd Cold Climate Heat Pump Ducted | Cold Climate | SD | 3 | 1 | 2700 | No | 0 | 0 | 3 |  |  |  | 18.5 | 9.5 |  | 0 | 1 | 0 | 0 | 55.5 | 0 | 28.5 | 3 | 0 | 0 | 0 | 0 | 0
202119421 |  | MN Resd Cold Climate Heat Pump Ducted Cooling Only | Cold Climate | MN | 3 | 1 | 2700 | No | 0 | 0 | 3 |  |  |  | 16 | 9 |  | 0 | 1 | 0 | 0 | 48 | 0 | 27 | 3 | 0 | 0 | 0 | 0 | 0
202119420 |  | ND Comm Geothermal Heat Pump | Geothermal | ND | 2 | 35 | 49000 | No | 0 | 0 | 70 |  |  |  | 3.29 |  |  | 0 | 0 | 1 | 0 | 230.3 | 0 | 0 | 70 | 0 | 0 | 0 | 0 | 0
202119420 |  | ND Comm Geothermal Heat Pump | Geothermal | ND | 2.5 | 17 | 29750 | No | 0 | 0 | 42.5 |  |  |  | 3.29 |  |  | 0 | 0 | 1 | 0 | 139.825 | 0 | 0 | 42.5 | 0 | 0 | 0 | 0 | 0
202119420 |  | ND Comm Geothermal Heat Pump | Geothermal | ND | 3.5 | 6 | 14700 | No | 0 | 0 | 21 |  |  |  | 3.29 |  |  | 0 | 0 | 1 | 0 | 69.09 | 0 | 0 | 21 | 0 | 0 | 0 | 0 | 0
202119420 |  | ND Comm Geothermal Heat Pump | Geothermal | ND | 1.5 | 9 | 9450 | No | 0 | 0 | 13.5 |  |  |  | 3.2 |  |  | 0 | 0 | 1 | 0 | 43.2 | 0 | 0 | 13.5 | 0 | 0 | 0 | 0 | 0
202119420 |  | ND Comm Geothermal Heat Pump | Geothermal | ND | 1.25 | 7 | 6125 | No | 0 | 0 | 8.75 |  |  |  | 3.2 |  |  | 0 | 0 | 1 | 0 | 28 | 0 | 0 | 8.75 | 0 | 0 | 0 | 0 | 0
202119420 |  | ND Comm Geothermal Heat Pump | Geothermal | ND | 0.5 | 3 | 1050 | No | 0 | 0 | 1.5 |  |  |  | 3.2 |  |  | 0 | 0 | 1 | 0 | 4.8 | 0 | 0 | 1.5 | 0 | 0 | 0 | 0 | 0
202119420 |  | ND Comm Geothermal Heat Pump | Geothermal | ND | 1 | 1 | 700 | No | 0 | 0 | 1 |  |  |  | 3.26 |  |  | 0 | 0 | 1 | 0 | 3.26 | 0 | 0 | 1 | 0 | 0 | 0 | 0 | 0
202119419 |  | ND Resd Cold Climate Heat Pump Ducted | Cold Climate | ND | 3 | 2 | 4200 | No | 0 | 0 | 6 |  |  |  | 20.5 | 10.5 |  | 0 | 1 | 0 | 0 | 123 | 0 | 63 | 6 | 0 | 0 | 0 | 0 | 0
202119418 |  | MN Resd Cold Climate Heat Pump Ductless | Cold Climate | MN | 1.5 | 1 | 1050 | No | 0 | 0 | 1.5 |  |  |  | 23.3 | 11.6 |  | 0 | 1 | 0 | 0 | 34.95 | 0 | 17.4 | 1.5 | 0 | 0 | 0 | 0 | 0
202119387 |  | MN Resd Cold Climate Heat Pump Ductless | Cold Climate | MN | 3 | 1 | 2100 | No | 0 | 0 | 3 |  |  |  | 23 | 10 |  | 0 | 1 | 0 | 0 | 69 | 0 | 30 | 3 | 0 | 0 | 0 | 0 | 0
202119373 |  | MN Resd Cold Climate Heat Pump Ducted | Cold Climate | MN | 3 | 1 | 2700 | No | 0 | 0 | 3 |  |  |  | 15 | 9 |  | 0 | 1 | 0 | 0 | 45 | 0 | 27 | 3 | 0 | 0 | 0 | 0 | 0
202119371 |  | MN Resd Geothermal Heat Pump | Geothermal | MN | 4 | 1 | 4800 | No | 0 | 0 | 4 |  |  |  | 4.2 |  |  | 0 | 1 | 0 | 0 | 16.8 | 0 | 0 | 4 | 1 | 0 | 0 | 0 | 0
202119365 |  | ND Comm Cold Climate Heat Pump Ducted | Cold Climate | ND | 3 | 1 | 2100 | No | 0 | 0 | 3 |  |  |  | 20.5 | 10.5 |  | 0 | 0 | 1 | 0 | 61.5 | 0 | 31.5 | 3 | 0 | 0 | 0 | 0 | 0
202119362 |  | MN Resd Cold Climate Heat Pump Ducted | Cold Climate | MN | 5 | 1 | 4500 | No | 0 | 0 | 5 |  |  |  | 16 | 9.5 |  | 0 | 1 | 0 | 0 | 80 | 0 | 47.5 | 5 | 0 | 0 | 0 | 0 | 0
202119361 |  | SD Comm Cold Climate Heat Pump Ducted | Cold Climate | SD | 3 | 2 | 5400 | No | 0 | 0 | 6 |  |  |  | 15 | 9 |  | 0 | 0 | 1 | 0 | 90 | 0 | 54 | 6 | 0 | 0 | 0 | 0 | 0
202119351 |  | ND Resd Air Source Heat Pump | Air-Source | ND | 1 | 1 | 250 | No | 0 | 0 | 1 |  |  |  | 22 | 9.5 |  | 0 | 1 | 0 | 1 | 22 | 0 | 9.5 | 1 | 0 | 0 | 0 | 0 | 0
202119344 |  | SD Comm Cold Climate Heat Pump Ductless | Cold Climate | SD | 4 | 1 | 2800 | No | 0 | 0 | 4 |  |  |  | 16.8 | 11 |  | 0 | 0 | 1 | 0 | 67.2 | 0 | 44 | 4 | 0 | 0 | 0 | 0 | 0
202119341 |  | SD Resd Cold Climate Heat Pump Ducted | Cold Climate | SD | 3 | 1 | 2700 | No | 0 | 0 | 3 |  |  |  | 18.5 | 9.5 |  | 0 | 1 | 0 | 0 | 55.5 | 0 | 28.5 | 3 | 0 | 0 | 0 | 0 | 0
202119340 |  | SD Resd Cold Climate Heat Pump Ducted | Cold Climate | SD | 3 | 1 | 2700 | No | 0 | 0 | 3 |  |  |  | 18.5 | 9.5 |  | 0 | 1 | 0 | 0 | 55.5 | 0 | 28.5 | 3 | 0 | 0 | 0 | 0 | 0
202119313 |  | SD Resd Cold Climate Heat Pump Ducted | Cold Climate | SD | 3 | 1 | 2700 | No | 0 | 0 | 3 |  |  |  | 18.5 | 9.5 |  | 0 | 1 | 0 | 0 | 55.5 | 0 | 28.5 | 3 | 0 | 0 | 0 | 0 | 0
202119303 |  | MN Resd Cold Climate Heat Pump Ducted | Cold Climate | MN | 3 | 1 | 2700 | Yes | 1 | 3 | 0 |  |  |  | 17.5 | 10 |  | 0 | 1 | 0 | 0 | 52.5 | 0 | 30 | 3 | 0 | 0 | 0 | 0 | 0
202119301 |  | ND Resd Cold Climate Heat Pump Ductless | Cold Climate | ND | 2 | 1 | 1000 | No | 0 | 0 | 2 |  |  |  | 20 | 10 |  | 0 | 1 | 0 | 0 | 40 | 0 | 20 | 2 | 0 | 0 | 0 | 0 | 0
202119280 |  | MN Resd Air Source Heat Pump | Air-Source | MN | 1 | 1 | 400 | No | 0 | 0 | 1 |  |  |  | 21.5 | 9.8 |  | 0 | 1 | 0 | 1 | 21.5 | 0 | 9.8 | 1 | 0 | 0 | 0 | 0 | 0
202119254 |  | MN Resd Cold Climate Heat Pump Ducted | Cold Climate | MN | 3 | 1 | 2700 | No | 0 | 0 | 3 |  |  |  | 19 | 11 |  | 0 | 1 | 0 | 0 | 57 | 0 | 33 | 3 | 0 | 0 | 0 | 0 | 0
202119252 |  | MN Comm Cold Climate Heat Pump Ducted | Cold Climate | MN | 5 | 1 | 4500 | No | 0 | 0 | 5 |  |  |  | 16 | 9 |  | 0 | 0 | 1 | 0 | 80 | 0 | 45 | 5 | 0 | 0 | 0 | 0 | 0
202119250 |  | MN Resd Cold Climate Heat Pump Ductless | Cold Climate | MN | 1 | 1 | 700 | Yes | 1 | 1 | 0 |  |  |  | 23 | 11.6 |  | 0 | 1 | 0 | 0 | 23 | 0 | 11.6 | 1 | 0 | 0 | 0 | 0 | 0
202119248 |  | MN Resd Cold Climate Heat Pump Ducted | Cold Climate | MN | 2 | 1 | 1800 | No | 0 | 0 | 2 |  |  |  | 17 | 9 |  | 0 | 1 | 0 | 0 | 34 | 0 | 18 | 2 | 0 | 0 | 0 | 0 | 0
202119246 |  | MN Resd Cold Climate Heat Pump Ducted | Cold Climate | MN | 3 | 1 | 2700 | No | 0 | 0 | 3 |  |  |  | 17.5 | 10 |  | 0 | 1 | 0 | 0 | 52.5 | 0 | 30 | 3 | 0 | 0 | 0 | 0 | 0
202119244 |  | MN Resd Cold Climate Heat Pump Ducted | Cold Climate | MN | 3 | 1 | 2700 | No | 0 | 0 | 3 |  |  |  | 17 | 9.5 |  | 0 | 1 | 0 | 0 | 51 | 0 | 28.5 | 3 | 0 | 0 | 0 | 0 | 0
202119234 |  | MN Resd Cold Climate Heat Pump Ducted Cooling Only | Cold Climate | MN | 2 | 1 | 1800 | No | 0 | 0 | 2 |  |  |  | 17.5 | 9.5 |  | 0 | 1 | 0 | 0 | 35 | 0 | 19 | 2 | 0 | 0 | 0 | 0 | 0
202119233 |  | MN Resd Cold Climate Heat Pump Ductless Cooling Only | Cold Climate | MN | 2 | 1 | 1400 | No | 0 | 0 | 2 |  |  |  | 19 | 10 |  | 0 | 1 | 0 | 0 | 38 | 0 | 20 | 2 | 0 | 0 | 0 | 0 | 0
202119185 |  | MN Comm Geothermal Heat Pump | Geothermal | MN | 10 | 5 | 50000 | No | 0 | 0 | 50 |  |  |  | 3.2 |  |  | 0 | 0 | 1 | 0 | 160 | 0 | 0 | 50 | 1 | 0 | 0 | 0 | 0
202119179 |  | MN Comm Cold Climate Heat Pump Ducted Cooling Only | Cold Climate | MN | 5 | 1 | 4500 | No | 0 | 0 | 5 |  |  |  | 17.5 | 9.5 |  | 0 | 0 | 1 | 0 | 87.5 | 0 | 47.5 | 5 | 0 | 0 | 0 | 0 | 0
202119172 |  | SD Resd Cold Climate Heat Pump Ducted | Cold Climate | SD | 3 | 2 | 5400 | Yes | 1 | 6 | 0 |  |  |  | 15 | 9 |  | 0 | 1 | 0 | 0 | 90 | 0 | 54 | 6 | 0 | 0 | 0 | 0 | 0
202119171 |  | MN Resd Cold Climate Heat Pump Ductless Cooling Only | Cold Climate | MN | 1 | 2 | 1400 | No | 0 | 0 | 2 |  |  |  | 20 | 10 |  | 0 | 1 | 0 | 0 | 40 | 0 | 20 | 2 | 0 | 0 | 0 | 0 | 0
202119168 |  | MN Resd Cold Climate Heat Pump Ducted | Cold Climate | MN | 3 | 1 | 2700 | No | 0 | 0 | 3 |  |  |  | 16 | 9.5 |  | 0 | 1 | 0 | 0 | 48 | 0 | 28.5 | 3 | 0 | 0 | 0 | 0 | 0
202119167 |  | MN Resd Cold Climate Heat Pump Ductless | Cold Climate | MN | 2 | 1 | 1400 | No | 0 | 0 | 2 |  |  |  | 20 | 10 |  | 0 | 1 | 0 | 0 | 40 | 0 | 20 | 2 | 0 | 0 | 0 | 0 | 0
202119166 |  | MN Comm Cold Climate Heat Pump Ducted Cooling Only | Cold Climate | MN | 5 | 1 | 4500 | No | 0 | 0 | 5 |  |  |  | 16 | 9.5 |  | 0 | 0 | 1 | 0 | 80 | 0 | 47.5 | 5 | 0 | 0 | 0 | 0 | 0
202119164 |  | MN Resd Cold Climate Heat Pump Ducted Cooling Only | Cold Climate | MN | 3 | 1 | 2700 | No | 0 | 0 | 3 |  |  |  | 19 | 10 |  | 0 | 1 | 0 | 0 | 57 | 0 | 30 | 3 | 0 | 0 | 0 | 0 | 0
202119163 |  | MN Resd Cold Climate Heat Pump Ductless Cooling Only | Cold Climate | MN | 3 | 2 | 4200 | No | 0 | 0 | 6 |  |  |  | 21.5 | 10.5 |  | 0 | 1 | 0 | 0 | 129 | 0 | 63 | 6 | 0 | 0 | 0 | 0 | 0
202119162 |  | MN Comm Cold Climate Heat Pump Ducted Cooling Only | Cold Climate | MN | 2.5 | 1 | 2250 | No | 0 | 0 | 2.5 |  |  |  | 16 | 9 |  | 0 | 0 | 1 | 0 | 40 | 0 | 22.5 | 2.5 | 0 | 0 | 0 | 0 | 0
202119153 |  | MN Resd Cold Climate Heat Pump Ducted Cooling Only | Cold Climate | MN | 3 | 1 | 2700 | No | 0 | 0 | 3 |  |  |  | 16.5 | 9 |  | 0 | 1 | 0 | 0 | 49.5 | 0 | 27 | 3 | 0 | 0 | 0 | 0 | 0
202119152 |  | SD Resd Cold Climate Heat Pump Ducted | Cold Climate | SD | 3 | 1 | 2700 | No | 0 | 0 | 3 |  |  |  | 16.75 | 10 |  | 0 | 1 | 0 | 0 | 50.25 | 0 | 30 | 3 | 0 | 0 | 0 | 0 | 0
202119151 |  | ND Comm Cold Climate Heat Pump Ducted | Cold Climate | ND | 5 | 1 | 3500 | No | 0 | 0 | 5 |  |  |  | 16 | 9.5 |  | 0 | 0 | 1 | 0 | 80 | 0 | 47.5 | 5 | 0 | 0 | 0 | 0 | 0
202119150 |  | SD Resd Cold Climate Heat Pump Ducted | Cold Climate | SD | 3 | 1 | 2700 | No | 0 | 0 | 3 |  |  |  | 16.75 | 10 |  | 0 | 1 | 0 | 0 | 50.25 | 0 | 30 | 3 | 0 | 0 | 0 | 0 | 0
202119145 |  | SD Resd Cold Climate Heat Pump Ducted | Cold Climate | SD | 3 | 1 | 2700 | No | 0 | 0 | 3 |  |  |  | 18 | 10 |  | 0 | 1 | 0 | 0 | 54 | 0 | 30 | 3 | 0 | 0 | 0 | 0 | 0
202119144 |  | MN Resd Cold Climate Heat Pump Ductless | Cold Climate | MN | 0.75 | 1 | 525 | Yes | 1 | 0.75 | 0 |  |  |  | 42 | 15 |  | 0 | 1 | 0 | 0 | 31.5 | 0 | 11.25 | 0.75 | 0 | 0 | 0 | 0 | 0
202119141 |  | SD Resd Cold Climate Heat Pump Ducted | Cold Climate | SD | 3 | 1 | 2700 | No | 0 | 0 | 3 |  |  |  | 18 | 10 |  | 0 | 1 | 0 | 0 | 54 | 0 | 30 | 3 | 0 | 0 | 0 | 0 | 0
202119137 |  | MN Comm Cold Climate Heat Pump Ductless | Cold Climate | MN | 2 | 1 | 1400 | No | 0 | 0 | 2 |  |  |  | 21 | 12 |  | 0 | 0 | 1 | 0 | 42 | 0 | 24 | 2 | 0 | 0 | 0 | 0 | 0
202119131 |  | MN Resd Cold Climate Heat Pump Ductless | Cold Climate | MN | 2 | 1 | 1400 | No | 0 | 0 | 2 |  |  |  | 19.5 | 10.6 |  | 0 | 1 | 0 | 0 | 39 | 0 | 21.2 | 2 | 0 | 0 | 0 | 0 | 0
202119130 |  | MN Comm Package Terminal Air Source Heat Pump | Package Terminal | MN | 0.75 | 1 | 300 | Yes | 1 | 0.75 | 0 |  |  |  | 3.5 | 10.26 |  | 0 | 0 | 1 | 1 | 2.625 | 0 | 7.695 | 0.75 | 0 | 0 | 0 | 0 | 0
202119129 |  | MN Resd Cold Climate Heat Pump Ductless Cooling Only | Cold Climate | MN | 1 | 2 | 1400 | No | 0 | 0 | 2 |  |  |  | 21 | 11 |  | 0 | 1 | 0 | 0 | 42 | 0 | 22 | 2 | 0 | 0 | 0 | 0 | 0
202119124 |  | MN Resd Geothermal Heat Pump | Geothermal | MN | 4 | 1 | 4800 | No | 0 | 0 | 4 |  |  |  | 4.3 |  |  | 0 | 1 | 0 | 0 | 17.2 | 0 | 0 | 4 | 1 | 0 | 0 | 0 | 0
202119117 |  | MN Comm Cold Climate Heat Pump Ductless | Cold Climate | MN | 2.5 | 1 | 1750 | No | 0 | 0 | 2.5 |  |  |  | 23 | 10.5 |  | 0 | 0 | 1 | 0 | 57.5 | 0 | 26.25 | 2.5 | 0 | 0 | 0 | 0 | 0
202119115 |  | SD Comm Geothermal Heat Pump | Geothermal | SD | 5 | 1 | 5000 | No | 0 | 0 | 5 |  |  |  | 3.8 |  |  | 0 | 0 | 1 | 0 | 19 | 0 | 0 | 5 | 0 | 0 | 0 | 0 | 0
202119114 |  | ND Resd Cold Climate Heat Pump Ducted | Cold Climate | ND | 3 | 1 | 2100 | No | 0 | 0 | 3 |  |  |  | 16 | 9.5 |  | 0 | 1 | 0 | 0 | 48 | 0 | 28.5 | 3 | 0 | 0 | 0 | 0 | 0
202119105 |  | SD Resd Cold Climate Heat Pump Ductless | Cold Climate | SD | 4 | 2 | 5600 | Yes | 1 | 8 | 0 |  |  |  | 22.4 | 10.2 |  | 0 | 1 | 0 | 0 | 179.2 | 0 | 81.6 | 8 | 0 | 0 | 0 | 0 | 0
202119104 |  | MN Comm Geothermal Heat Pump | Geothermal | MN | 10 | 3 | 30000 | Yes | 1 | 30 | 0 |  |  |  | 3.2 |  |  | 0 | 0 | 1 | 0 | 96 | 0 | 0 | 30 | 1 | 0 | 0 | 0 | 0
202119097 |  | ND Resd Cold Climate Heat Pump Ducted | Cold Climate | ND | 3 | 1 | 2100 | No | 0 | 0 | 3 |  |  |  | 18.5 | 9.5 |  | 0 | 1 | 0 | 0 | 55.5 | 0 | 28.5 | 3 | 0 | 0 | 0 | 0 | 0
202119096 |  | SD Resd Cold Climate Heat Pump Ductless | Cold Climate | SD | 2 | 1 | 1400 | No | 0 | 0 | 2 |  |  |  | 18 | 10.6 |  | 0 | 1 | 0 | 0 | 36 | 0 | 21.2 | 2 | 0 | 0 | 0 | 0 | 0
202119096 |  | SD DSM Cold Climate Heat Pump Allocation | Cold Climate | SD |  |  | 0 | No | 0 | 0 | 0 |  |  |  | 18 | 10.6 |  | 0 | 1 | 0 | 1 | 0 | 0 | 0 | 0 | 0 | 0 | 0 | 0 | 0
202119094 |  | MN Resd Air Source Heat Pump Cooling Only | Air-Source | MN | 2 | 1 | 800 | No | 0 | 0 | 2 |  |  |  | 15 | 8.5 |  | 0 | 1 | 0 | 1 | 30 | 0 | 17 | 2 | 0 | 0 | 0 | 0 | 0
202119091 |  | MN Resd Cold Climate Heat Pump Ductless | Cold Climate | MN | 2 | 1 | 1400 | No | 0 | 0 | 2 |  |  |  | 21 | 11 |  | 0 | 1 | 0 | 0 | 42 | 0 | 22 | 2 | 0 | 0 | 0 | 0 | 0
202119090 |  | MN Resd Cold Climate Heat Pump Ducted | Cold Climate | MN | 3 | 1 | 2700 | No | 0 | 0 | 3 |  |  |  | 16 | 9 |  | 0 | 1 | 0 | 0 | 48 | 0 | 27 | 3 | 0 | 0 | 0 | 0 | 0
202119082 |  | MN Resd Cold Climate Heat Pump Ductless | Cold Climate | MN | 0.75 | 1 | 525 | No | 0 | 0 | 0.75 |  |  |  | 24 | 10.5 |  | 0 | 1 | 0 | 0 | 18 | 0 | 7.875 | 0.75 | 0 | 0 | 0 | 0 | 0
202119080 |  | MN Resd Cold Climate Heat Pump Ducted Cooling Only | Cold Climate | MN | 3 | 1 | 2700 | No | 0 | 0 | 3 |  |  |  | 20.5 | 10.5 |  | 0 | 1 | 0 | 0 | 61.5 | 0 | 31.5 | 3 | 0 | 0 | 0 | 0 | 0
202119079 |  | MN Resd Cold Climate Heat Pump Ductless | Cold Climate | MN | 1.5 | 1 | 1050 | No | 0 | 0 | 1.5 |  |  |  | 20 | 11 |  | 0 | 1 | 0 | 0 | 30 | 0 | 16.5 | 1.5 | 0 | 0 | 0 | 0 | 0
202119078 |  | ND Resd Cold Climate Heat Pump Ducted | Cold Climate | ND | 3 | 1 | 2100 | No | 0 | 0 | 3 |  |  |  | 18.5 | 9.5 |  | 0 | 1 | 0 | 0 | 55.5 | 0 | 28.5 | 3 | 0 | 0 | 0 | 0 | 0
202119069 |  | MN Resd Cold Climate Heat Pump Ductless Cooling Only | Cold Climate | MN | 1.5 | 1 | 1050 | No | 0 | 0 | 1.5 |  |  |  | 20 | 10 |  | 0 | 1 | 0 | 0 | 30 | 0 | 15 | 1.5 | 0 | 0 | 0 | 0 | 0
202119068 |  | MN Resd Cold Climate Heat Pump Ductless | Cold Climate | MN | 1.25 | 1 | 875 | No | 0 | 0 | 1.25 |  |  |  | 22.2 | 12 |  | 0 | 1 | 0 | 0 | 27.75 | 0 | 15 | 1.25 | 0 | 0 | 0 | 0 | 0
202119065 |  | MN Resd Cold Climate Heat Pump Ductless | Cold Climate | MN | 3 | 1 | 2100 | Yes | 1 | 3 | 0 |  |  |  | 21 | 11.5 |  | 0 | 1 | 0 | 0 | 63 | 0 | 34.5 | 3 | 0 | 0 | 0 | 0 | 0
202119064 |  | MN Resd Geothermal Heat Pump | Geothermal | MN | 5 | 1 | 6000 | No | 0 | 0 | 5 |  |  |  | 3.1 |  |  | 0 | 1 | 0 | 0 | 15.5 | 0 | 0 | 5 | 1 | 0 | 0 | 0 | 0
202119062 |  | ND Resd Cold Climate Heat Pump Ducted | Cold Climate | ND | 3 | 1 | 2100 | No | 0 | 0 | 3 |  |  |  | 17.5 | 10 |  | 0 | 1 | 0 | 0 | 52.5 | 0 | 30 | 3 | 0 | 0 | 0 | 0 | 0
202119060 |  | MN Comm Cold Climate Heat Pump Ductless | Cold Climate | MN | 1.5 | 1 | 1050 | Yes | 1 | 1.5 | 0 |  |  |  | 21 | 11 |  | 0 | 0 | 1 | 0 | 31.5 | 0 | 16.5 | 1.5 | 0 | 0 | 0 | 0 | 0
202119057 |  | ND Resd Cold Climate Heat Pump Ductless | Cold Climate | ND | 1 | 1 | 500 | Yes | 1 | 1 | 0 |  |  |  | 23.1 | 12.5 |  | 0 | 1 | 0 | 0 | 23.1 | 0 | 12.5 | 1 | 0 | 0 | 0 | 0 | 0
202119056 |  | ND Resd Cold Climate Heat Pump Ductless | Cold Climate | ND | 1 | 1 | 500 | Yes | 1 | 1 | 0 |  |  |  | 23.1 | 12.5 |  | 0 | 1 | 0 | 0 | 23.1 | 0 | 12.5 | 1 | 0 | 0 | 0 | 0 | 0
202119054 |  | MN Resd Geothermal Heat Pump | Geothermal | MN | 6 | 1 | 7200 | No | 0 | 0 | 6 |  |  |  | 4.1 |  |  | 0 | 1 | 0 | 0 | 24.6 | 0 | 0 | 6 | 1 | 0 | 0 | 0 | 0
202119051 |  | SD Resd Cold Climate Heat Pump Ducted | Cold Climate | SD | 2 | 1 | 1800 | Yes | 1 | 2 | 0 |  |  |  | 15 | 9 |  | 0 | 1 | 0 | 0 | 30 | 0 | 18 | 2 | 0 | 0 | 0 | 0 | 0
202119050 |  | SD Resd Cold Climate Heat Pump Ducted | Cold Climate | SD | 3 | 1 | 2700 | No | 0 | 0 | 3 |  |  |  | 16.75 | 10 |  | 0 | 1 | 0 | 0 | 50.25 | 0 | 30 | 3 | 0 | 0 | 0 | 0 | 0
202119049 |  | ND Comm Geothermal Heat Pump | Geothermal | ND | 5 | 6 | 21000 | No | 0 | 0 | 30 |  |  |  | 4.05 |  |  | 0 | 0 | 1 | 0 | 121.5 | 0 | 0 | 30 | 0 | 0 | 0 | 0 | 0
202119047 |  | SD Resd Cold Climate Heat Pump Ductless | Cold Climate | SD | 2 | 1 | 1400 | No | 0 | 0 | 2 |  |  |  | 20 | 10 |  | 0 | 1 | 0 | 0 | 40 | 0 | 20 | 2 | 0 | 0 | 0 | 0 | 0
202119040 |  | MN Comm Cold Climate Heat Pump Ducted Cooling Only | Cold Climate | MN | 5 | 1 | 4500 | No | 0 | 0 | 5 |  |  |  | 17 | 10 |  | 0 | 0 | 1 | 0 | 85 | 0 | 50 | 5 | 0 | 0 | 0 | 0 | 0
202119038 |  | ND Resd Cold Climate Heat Pump Ductless | Cold Climate | ND | 2.5 | 1 | 1250 | No | 0 | 0 | 2.5 |  |  |  | 21 | 11.5 |  | 0 | 1 | 0 | 0 | 52.5 | 0 | 28.75 | 2.5 | 0 | 0 | 0 | 0 | 0
202118989 |  | MN Resd Cold Climate Heat Pump Ducted Cooling Only | Cold Climate | MN | 3 | 1 | 2700 | No | 0 | 0 | 3 |  |  |  | 16 | 9 |  | 0 | 1 | 0 | 0 | 48 | 0 | 27 | 3 | 0 | 0 | 0 | 0 | 0
202118986 |  | MN Resd Cold Climate Heat Pump Ducted Cooling Only | Cold Climate | MN | 2 | 1 | 1800 | No | 0 | 0 | 2 |  |  |  | 15 | 9 |  | 0 | 1 | 0 | 0 | 30 | 0 | 18 | 2 | 0 | 0 | 0 | 0 | 0
202118984 |  | SD Resd Cold Climate Heat Pump Ducted | Cold Climate | SD | 3 | 1 | 2700 | No | 0 | 0 | 3 |  |  |  | 16 | 9 |  | 0 | 1 | 0 | 0 | 48 | 0 | 27 | 3 | 0 | 0 | 0 | 0 | 0
202118982 |  | MN Comm Cold Climate Heat Pump Ductless | Cold Climate | MN | 4 | 2 | 5600 | No | 0 | 0 | 8 |  |  |  | 22.4 | 10.2 |  | 0 | 0 | 1 | 0 | 179.2 | 0 | 81.6 | 8 | 0 | 0 | 0 | 0 | 0
202118982 |  | All Cold Climate Heat Pump No Rebate | Cold Climate | MN | 4 | 2 | 0 | No | 0 | 0 | 8 |  |  |  | 1 | 1 |  | 1 | 0 | 0 | 0 | 8 | 0 | 8 | 8 | 0 | 0 | 0 | 0 | 0
202118968 |  | MN Resd Cold Climate Heat Pump Ducted | Cold Climate | MN | 3 | 1 | 2700 | No | 0 | 0 | 3 |  |  |  | 16 | 9 |  | 0 | 1 | 0 | 0 | 48 | 0 | 27 | 3 | 0 | 0 | 0 | 0 | 0
202118967 |  | MN Comm Geothermal Heat Pump | Geothermal | MN | 5 | 1 | 5000 | Yes | 1 | 5 | 0 |  |  |  | 5.15 |  |  | 0 | 0 | 1 | 0 | 25.75 | 0 | 0 | 5 | 1 | 0 | 0 | 0 | 0
202118965 |  | MN Resd Cold Climate Heat Pump Ductless | Cold Climate | MN | 3.5 | 1 | 2450 | No | 0 | 0 | 3.5 |  |  |  | 17.6 | 10.2 |  | 0 | 1 | 0 | 0 | 61.6 | 0 | 35.7 | 3.5 | 0 | 0 | 0 | 0 | 0
202118938 |  | MN Resd Cold Climate Heat Pump Ductless | Cold Climate | MN | 0.75 | 1 | 525 | No | 0 | 0 | 0.75 |  |  |  | 22.5 | 12 |  | 0 | 1 | 0 | 0 | 16.875 | 0 | 9 | 0.75 | 0 | 0 | 0 | 0 | 0
202118936 |  | MN Resd Cold Climate Heat Pump Ducted Cooling Only | Cold Climate | MN | 3 | 1 | 2700 | No | 0 | 0 | 3 |  |  |  | 18 | 9.5 |  | 0 | 1 | 0 | 0 | 54 | 0 | 28.5 | 3 | 0 | 0 | 0 | 0 | 0
202118935 |  | MN Resd Cold Climate Heat Pump Ducted Cooling Only | Cold Climate | MN | 2 | 1 | 1800 | No | 0 | 0 | 2 |  |  |  | 18 | 9.6 |  | 0 | 1 | 0 | 0 | 36 | 0 | 19.2 | 2 | 0 | 0 | 0 | 0 | 0
202118934 |  | MN Resd Air Source Heat Pump | Air-Source | MN | 2 | 1 | 800 | Yes | 1 | 2 | 0 |  |  |  | 22 | 9.5 |  | 0 | 1 | 0 | 1 | 44 | 0 | 19 | 2 | 0 | 0 | 0 | 0 | 0
202118933 |  | MN Resd Cold Climate Heat Pump Ductless | Cold Climate | MN | 3 | 1 | 2100 | No | 0 | 0 | 3 |  |  |  | 21.5 | 10.5 |  | 0 | 1 | 0 | 0 | 64.5 | 0 | 31.5 | 3 | 0 | 0 | 0 | 0 | 0
202118932 |  | MN Resd Geothermal Heat Pump | Geothermal | MN | 3 | 1 | 3600 | No | 0 | 0 | 3 |  |  |  | 4.7 |  |  | 0 | 1 | 0 | 0 | 14.1 | 0 | 0 | 3 | 1 | 0 | 0 | 0 | 0
202118930 |  | MN Resd Cold Climate Heat Pump Ducted | Cold Climate | MN | 2 | 1 | 1800 | No | 0 | 0 | 2 |  |  |  | 16 | 9 |  | 0 | 1 | 0 | 0 | 32 | 0 | 18 | 2 | 0 | 0 | 0 | 0 | 0
202118928 |  | ND Resd Cold Climate Heat Pump Ductless | Cold Climate | ND | 2 | 1 | 1000 | No | 0 | 0 | 2 |  |  |  | 21.5 | 12 |  | 0 | 1 | 0 | 0 | 43 | 0 | 24 | 2 | 0 | 0 | 0 | 0 | 0
202118925 |  | MN Resd Cold Climate Heat Pump Ducted | Cold Climate | MN | 3 | 1 | 2700 | No | 0 | 0 | 3 |  |  |  | 19.5 | 10.5 |  | 0 | 1 | 0 | 0 | 58.5 | 0 | 31.5 | 3 | 0 | 0 | 0 | 0 | 0
202118924 |  | MN Resd Cold Climate Heat Pump Ducted | Cold Climate | MN | 3 | 1 | 2700 | No | 0 | 0 | 3 |  |  |  | 17.5 | 10 |  | 0 | 1 | 0 | 0 | 52.5 | 0 | 30 | 3 | 0 | 0 | 0 | 0 | 0
202118724 |  | ND Resd Air Source Heat Pump | Air-Source | ND | 1 | 1 | 250 | No | 0 | 0 | 1 |  |  |  | 18 | 9 |  | 0 | 1 | 0 | 1 | 18 | 0 | 9 | 1 | 0 | 0 | 0 | 0 | 0
202118723 |  | ND Resd Air Source Heat Pump | Air-Source | ND | 2 | 1 | 500 | No | 0 | 0 | 2 |  |  |  | 16 | 9 |  | 0 | 1 | 0 | 1 | 32 | 0 | 18 | 2 | 0 | 0 | 0 | 0 | 0
202118704 |  | MN Resd Cold Climate Heat Pump Ducted | Cold Climate | MN | 2 | 1 | 1800 | No | 0 | 0 | 2 |  |  |  | 15 | 9 |  | 0 | 1 | 0 | 0 | 30 | 0 | 18 | 2 | 0 | 0 | 0 | 0 | 0
202118702 |  | MN Resd Cold Climate Heat Pump Ductless | Cold Climate | MN | 3 | 1 | 2100 | Yes | 1 | 3 | 0 |  |  |  | 16 | 10 |  | 0 | 1 | 0 | 0 | 48 | 0 | 30 | 3 | 0 | 0 | 0 | 0 | 0
202118654 |  | SD Resd Cold Climate Heat Pump Ducted | Cold Climate | SD | 2 | 1 | 1800 | No | 0 | 0 | 2 |  |  |  | 18 | 10 |  | 0 | 1 | 0 | 0 | 36 | 0 | 20 | 2 | 0 | 0 | 0 | 0 | 0
202118649 |  | ND Comm Cold Climate Heat Pump Ductless | Cold Climate | ND | 3 | 1 | 1500 | Yes | 1 | 3 | 0 |  |  |  | 18 | 10 |  | 0 | 0 | 1 | 0 | 54 | 0 | 30 | 3 | 0 | 0 | 0 | 0 | 0
202118648 |  | ND Resd Cold Climate Heat Pump Ducted | Cold Climate | ND | 3 | 1 | 2100 | No | 0 | 0 | 3 |  |  |  | 17.3 | 10 |  | 0 | 1 | 0 | 0 | 51.9 | 0 | 30 | 3 | 0 | 0 | 0 | 0 | 0
202118646 |  | MN Resd Cold Climate Heat Pump Ducted | Cold Climate | MN | 3 | 1 | 2700 | No | 0 | 0 | 3 |  |  |  | 17.5 | 9 |  | 0 | 1 | 0 | 0 | 52.5 | 0 | 27 | 3 | 0 | 0 | 0 | 0 | 0
202118642 |  | MN Resd Cold Climate Heat Pump Ducted | Cold Climate | MN | 3 | 1 | 2700 | Yes | 1 | 3 | 0 |  |  |  | 17 | 10 |  | 0 | 1 | 0 | 0 | 51 | 0 | 30 | 3 | 0 | 0 | 0 | 0 | 0
202118580 |  | MN Resd Air Source Heat Pump | Air-Source | MN | 3 | 1 | 1200 | No | 0 | 0 | 3 |  |  |  | 15 | 8.5 |  | 0 | 1 | 0 | 1 | 45 | 0 | 25.5 | 3 | 0 | 0 | 0 | 0 | 0
202118579 |  | MN Resd Cold Climate Heat Pump Ductless | Cold Climate | MN | 1.5 | 1 | 1050 | No | 0 | 0 | 1.5 |  |  |  | 20.8 | 10 |  | 0 | 1 | 0 | 0 | 31.2 | 0 | 15 | 1.5 | 0 | 0 | 0 | 0 | 0
202118575 |  | MN Resd Cold Climate Heat Pump Ductless | Cold Climate | MN | 1.5 | 1 | 1050 | No | 0 | 0 | 1.5 |  |  |  | 19.3 | 10.1 |  | 0 | 1 | 0 | 0 | 28.95 | 0 | 15.15 | 1.5 | 0 | 0 | 0 | 0 | 0
202118573 |  | SD Resd Cold Climate Heat Pump Ducted | Cold Climate | SD | 3 | 1 | 2700 | No | 0 | 0 | 3 |  |  |  | 17.5 | 9 |  | 0 | 1 | 0 | 0 | 52.5 | 0 | 27 | 3 | 0 | 0 | 0 | 0 | 0
202118572 |  | ND Resd Cold Climate Heat Pump Ductless | Cold Climate | ND | 3 | 1 | 1500 | No | 0 | 0 | 3 |  |  |  | 21.5 | 11 |  | 0 | 1 | 0 | 0 | 64.5 | 0 | 33 | 3 | 0 | 0 | 0 | 0 | 0
202118571 |  | ND Resd Cold Climate Heat Pump Ductless | Cold Climate | ND | 2.5 | 1 | 1250 | No | 0 | 0 | 2.5 |  |  |  | 18 | 11 |  | 0 | 1 | 0 | 0 | 45 | 0 | 27.5 | 2.5 | 0 | 0 | 0 | 0 | 0
202118570 |  | MN Resd Cold Climate Heat Pump Ducted Cooling Only | Cold Climate | MN | 3 | 1 | 2700 | No | 0 | 0 | 3 |  |  |  | 16 | 9.5 |  | 0 | 1 | 0 | 0 | 48 | 0 | 28.5 | 3 | 0 | 0 | 0 | 0 | 0
202118569 |  | ND Resd Geothermal Heat Pump | Geothermal | ND | 5 | 2 | 7000 | No | 0 | 0 | 10 |  |  |  | 3.8 |  |  | 0 | 1 | 0 | 0 | 38 | 0 | 0 | 10 | 0 | 0 | 0 | 0 | 0
202118563 |  | MN Resd Cold Climate Heat Pump Ductless | Cold Climate | MN | 2 | 1 | 1400 | Yes | 1 | 2 | 0 |  |  |  | 19 | 10 |  | 0 | 1 | 0 | 0 | 38 | 0 | 20 | 2 | 0 | 0 | 0 | 0 | 0
202118561 |  | MN Resd Cold Climate Heat Pump Ductless | Cold Climate | MN | 1.5 | 1 | 1050 | No | 0 | 0 | 1.5 |  |  |  | 25.3 | 13.3 |  | 0 | 1 | 0 | 0 | 37.95 | 0 | 19.95 | 1.5 | 0 | 0 | 0 | 0 | 0
202118560 |  | MN Comm Geothermal Heat Pump | Geothermal | MN | 1 | 18 | 18000 | No | 0 | 0 | 18 |  |  |  | 3.7 |  |  | 0 | 0 | 1 | 0 | 66.6 | 0 | 0 | 18 | 1 | 0 | 0 | 0 | 0
202118560 |  | MN Comm Geothermal Heat Pump | Geothermal | MN | 1.5 | 18 | 27000 | No | 0 | 0 | 27 |  |  |  | 3.7 |  |  | 0 | 0 | 1 | 0 | 99.9 | 0 | 0 | 27 | 1 | 0 | 0 | 0 | 0
202118560 |  | MN Comm Geothermal Heat Pump | Geothermal | MN | 2 | 17 | 34000 | No | 0 | 0 | 34 |  |  |  | 3.8 |  |  | 0 | 0 | 1 | 0 | 129.2 | 0 | 0 | 34 | 1 | 0 | 0 | 0 | 0
202118560 |  | MN Comm Geothermal Heat Pump | Geothermal | MN | 2.5 | 23 | 57500 | No | 0 | 0 | 57.5 |  |  |  | 3.8 |  |  | 0 | 0 | 1 | 0 | 218.5 | 0 | 0 | 57.5 | 1 | 0 | 0 | 0 | 0
202118560 |  | MN Comm Geothermal Heat Pump | Geothermal | MN | 3 | 6 | 18000 | No | 0 | 0 | 18 |  |  |  | 4.4 |  |  | 0 | 0 | 1 | 0 | 79.2 | 0 | 0 | 18 | 1 | 0 | 0 | 0 | 0
202118560 |  | MN Comm Geothermal Heat Pump | Geothermal | MN | 6 | 1 | 6000 | No | 0 | 0 | 6 |  |  |  | 3.7 |  |  | 0 | 0 | 1 | 0 | 22.2 | 0 | 0 | 6 | 1 | 0 | 0 | 0 | 0
202118560 |  | MN Comm Geothermal Heat Pump | Geothermal | MN | 20 | 4 | 80000 | No | 0 | 0 | 80 |  |  |  | 3.8 |  |  | 0 | 0 | 1 | 0 | 304 | 0 | 0 | 80 | 1 | 0 | 0 | 0 | 0
202118559 |  | MN Resd Cold Climate Heat Pump Ductless | Cold Climate | MN | 2 | 1 | 1400 | No | 0 | 0 | 2 |  |  |  | 21 | 11 |  | 0 | 1 | 0 | 0 | 42 | 0 | 22 | 2 | 0 | 0 | 0 | 0 | 0
202118556 |  | MN Resd Cold Climate Heat Pump Ducted | Cold Climate | MN | 2.5 | 1 | 2250 | No | 0 | 0 | 2.5 |  |  |  | 16.5 | 9 |  | 0 | 1 | 0 | 0 | 41.25 | 0 | 22.5 | 2.5 | 0 | 0 | 0 | 0 | 0
202118555 |  | MN Comm Cold Climate Heat Pump Ductless | Cold Climate | MN | 2.5 | 1 | 1750 | No | 0 | 0 | 2.5 |  |  |  | 18.7 | 11.8 |  | 0 | 0 | 1 | 0 | 46.75 | 0 | 29.5 | 2.5 | 0 | 0 | 0 | 0 | 0
202118554 |  | MN Resd Cold Climate Heat Pump Ductless | Cold Climate | MN | 2 | 1 | 1400 | No | 0 | 0 | 2 |  |  |  | 20 | 10.3 |  | 0 | 1 | 0 | 0 | 40 | 0 | 20.6 | 2 | 0 | 0 | 0 | 0 | 0
202118531 |  | ND Comm Cold Climate Heat Pump Ductless | Cold Climate | ND | 2.5 | 1 | 1250 | No | 0 | 0 | 2.5 |  |  |  | 21 | 11.5 |  | 0 | 0 | 1 | 0 | 52.5 | 0 | 28.75 | 2.5 | 0 | 0 | 0 | 0 | 0
202118528 |  | ND Comm Cold Climate Heat Pump Ducted | Cold Climate | ND | 5 | 3 | 10500 | Yes | 1 | 15 | 0 |  |  |  | 16 | 9.5 |  | 0 | 0 | 1 | 0 | 240 | 0 | 142.5 | 15 | 0 | 0 | 0 | 0 | 0
202118526 |  | MN Resd Cold Climate Heat Pump Ductless | Cold Climate | MN | 1.25 | 1 | 875 | Yes | 1 | 1.25 | 0 |  |  |  | 23 | 12.5 |  | 0 | 1 | 0 | 0 | 28.75 | 0 | 15.625 | 1.25 | 0 | 0 | 0 | 0 | 0
202118524 |  | MN Resd Cold Climate Heat Pump Ducted Cooling Only | Cold Climate | MN | 2 | 1 | 1800 | No | 0 | 0 | 2 |  |  |  | 15.5 | 9 |  | 0 | 1 | 0 | 0 | 31 | 0 | 18 | 2 | 0 | 0 | 0 | 0 | 0
202118523 |  | MN Resd Cold Climate Heat Pump Ductless | Cold Climate | MN | 2 | 1 | 1400 | No | 0 | 0 | 2 |  |  |  | 19 | 10 |  | 0 | 1 | 0 | 0 | 38 | 0 | 20 | 2 | 0 | 0 | 0 | 0 | 0
202118510 |  | MN Resd Cold Climate Heat Pump Ducted | Cold Climate | MN | 3 | 1 | 2700 | No | 0 | 0 | 3 |  |  |  | 17.5 | 10 |  | 0 | 1 | 0 | 0 | 52.5 | 0 | 30 | 3 | 0 | 0 | 0 | 0 | 0
202118508 |  | SD Resd Cold Climate Heat Pump Ducted | Cold Climate | SD | 3 | 1 | 2700 | No | 0 | 0 | 3 |  |  |  | 16 | 9 |  | 0 | 1 | 0 | 0 | 48 | 0 | 27 | 3 | 0 | 0 | 0 | 0 | 0
202118507 |  | ND Resd Air Source Heat Pump | Air-Source | ND | 3 | 1 | 750 | No | 0 | 0 | 3 |  |  |  | 14 | 8.5 |  | 0 | 1 | 0 | 1 | 42 | 0 | 25.5 | 3 | 0 | 0 | 0 | 0 | 0
202118506 |  | MN Comm Cold Climate Heat Pump Ductless Cooling Only | Cold Climate | MN | 1.5 | 1 | 1050 | No | 0 | 0 | 1.5 |  |  |  | 19 | 11.5 |  | 0 | 0 | 1 | 0 | 28.5 | 0 | 17.25 | 1.5 | 0 | 0 | 0 | 0 | 0
202118506 |  | MN Comm Cold Climate Heat Pump Ductless Cooling Only | Cold Climate | MN | 1 | 1 | 700 | No | 0 | 0 | 1 |  |  |  | 16.5 | 10 |  | 0 | 0 | 1 | 0 | 16.5 | 0 | 10 | 1 | 0 | 0 | 0 | 0 | 0
202118477 |  | ND Resd Air Source Heat Pump | Air-Source | ND | 1 | 1 | 250 | No | 0 | 0 | 1 |  |  |  | 17 | 9 |  | 0 | 1 | 0 | 1 | 17 | 0 | 9 | 1 | 0 | 0 | 0 | 0 | 0
202118473 |  | MN Resd Cold Climate Heat Pump Ductless | Cold Climate | MN | 1.75 | 1 | 1225 | No | 0 | 0 | 1.75 |  |  |  | 21 | 11 |  | 0 | 1 | 0 | 0 | 36.75 | 0 | 19.25 | 1.75 | 0 | 0 | 0 | 0 | 0
202118440 |  | MN Comm Cold Climate Heat Pump Ducted Cooling Only | Cold Climate | MN | 5 | 1 | 4500 | No | 0 | 0 | 5 |  |  |  | 16 | 9 |  | 0 | 0 | 1 | 0 | 80 | 0 | 45 | 5 | 0 | 0 | 0 | 0 | 0
202118437 |  | MN Resd Cold Climate Heat Pump Ductless | Cold Climate | MN | 1 | 1 | 700 | No | 0 | 0 | 1 |  |  |  | 21.5 | 10.5 |  | 0 | 1 | 0 | 0 | 21.5 | 0 | 10.5 | 1 | 0 | 0 | 0 | 0 | 0
202118435 |  | MN Resd Cold Climate Heat Pump Ductless | Cold Climate | MN | 2 | 1 | 1400 | No | 0 | 0 | 2 |  |  |  | 18 | 10.6 |  | 0 | 1 | 0 | 0 | 36 | 0 | 21.2 | 2 | 0 | 0 | 0 | 0 | 0
202118433 |  | MN Resd Cold Climate Heat Pump Ductless Cooling Only | Cold Climate | MN | 2 | 1 | 1400 | No | 0 | 0 | 2 |  |  |  | 18 | 10.6 |  | 0 | 1 | 0 | 0 | 36 | 0 | 21.2 | 2 | 0 | 0 | 0 | 0 | 0
202118431 |  | MN Resd Cold Climate Heat Pump Ductless | Cold Climate | MN | 1.25 | 1 | 875 | No | 0 | 0 | 1.25 |  |  |  | 22.2 | 12 |  | 0 | 1 | 0 | 0 | 27.75 | 0 | 15 | 1.25 | 0 | 0 | 0 | 0 | 0
202118428 |  | MN Comm Cold Climate Heat Pump Ductless | Cold Climate | MN | 2.5 | 1 | 1750 | No | 0 | 0 | 2.5 |  |  |  | 23 | 10.5 |  | 0 | 0 | 1 | 0 | 57.5 | 0 | 26.25 | 2.5 | 0 | 0 | 0 | 0 | 0
202118427 |  | MN Comm Cold Climate Heat Pump Ductless | Cold Climate | MN | 1.5 | 1 | 1050 | Yes | 1 | 1.5 | 0 |  |  |  | 18.5 | 10 |  | 0 | 0 | 1 | 0 | 27.75 | 0 | 15 | 1.5 | 0 | 0 | 0 | 0 | 0
202118424 |  | MN Resd Cold Climate Heat Pump Ducted | Cold Climate | MN | 3 | 1 | 2700 | No | 0 | 0 | 3 |  |  |  | 20.5 | 10.5 |  | 0 | 1 | 0 | 0 | 61.5 | 0 | 31.5 | 3 | 0 | 0 | 0 | 0 | 0
202118410 |  | MN Resd Geothermal Heat Pump | Geothermal | MN | 3 | 1 | 3600 | No | 0 | 0 | 3 |  |  |  | 4.7 |  |  | 0 | 1 | 0 | 0 | 14.1 | 0 | 0 | 3 | 1 | 0 | 0 | 0 | 0
202118408 |  | SD Resd Cold Climate Heat Pump Ducted | Cold Climate | SD | 3 | 1 | 2700 | No | 0 | 0 | 3 |  |  |  | 15.75 | 9 |  | 0 | 1 | 0 | 0 | 47.25 | 0 | 27 | 3 | 0 | 0 | 0 | 0 | 0
202118408 |  | SD DSM Cold Climate Heat Pump Allocation | Cold Climate | SD |  |  | 0 | No | 0 | 0 | 0 |  |  |  | 15.75 | 9 |  | 0 | 1 | 0 | 1 | 0 | 0 | 0 | 0 | 0 | 0 | 0 | 0 | 0
202118407 |  | SD Resd Cold Climate Heat Pump Ducted | Cold Climate | SD | 3 | 1 | 2700 | No | 0 | 0 | 3 |  |  |  | 15.5 | 9 |  | 0 | 1 | 0 | 0 | 46.5 | 0 | 27 | 3 | 0 | 0 | 0 | 0 | 0
202118383 |  | ND Resd Cold Climate Heat Pump Ducted | Cold Climate | ND | 3 | 1 | 2100 | Yes | 1 | 3 | 0 |  |  |  | 16.75 | 10 |  | 0 | 1 | 0 | 0 | 50.25 | 0 | 30 | 3 | 0 | 0 | 0 | 0 | 0
202118382 |  | MN Resd Cold Climate Heat Pump Ductless | Cold Climate | MN | 1.5 | 1 | 1050 | No | 0 | 0 | 1.5 |  |  |  | 22 | 11 |  | 0 | 1 | 0 | 0 | 33 | 0 | 16.5 | 1.5 | 0 | 0 | 0 | 0 | 0
202118381 |  | MN Resd Cold Climate Heat Pump Ductless | Cold Climate | MN | 1.5 | 1 | 1050 | No | 0 | 0 | 1.5 |  |  |  | 20 | 10 |  | 0 | 1 | 0 | 0 | 30 | 0 | 15 | 1.5 | 0 | 0 | 0 | 0 | 0
202118378 |  | MN Resd Cold Climate Heat Pump Ductless | Cold Climate | MN | 2 | 1 | 1400 | No | 0 | 0 | 2 |  |  |  | 20 | 10 |  | 0 | 1 | 0 | 0 | 40 | 0 | 20 | 2 | 0 | 0 | 0 | 0 | 0
202118376 |  | MN Resd Cold Climate Heat Pump Ductless | Cold Climate | MN | 1.5 | 1 | 1050 | No | 0 | 0 | 1.5 |  |  |  | 20 | 11 |  | 0 | 1 | 0 | 0 | 30 | 0 | 16.5 | 1.5 | 0 | 0 | 0 | 0 | 0
202118375 |  | MN Resd Geothermal Heat Pump | Geothermal | MN | 4 | 1 | 4800 | No | 0 | 0 | 4 |  |  |  | 4.8 |  |  | 0 | 1 | 0 | 0 | 19.2 | 0 | 0 | 4 | 1 | 0 | 0 | 0 | 0
202118374 |  | MN Resd Cold Climate Heat Pump Ducted | Cold Climate | MN | 0.75 | 1 | 675 | No | 0 | 0 | 0.75 |  |  |  | 23 | 12 |  | 0 | 1 | 0 | 0 | 17.25 | 0 | 9 | 0.75 | 0 | 0 | 0 | 0 | 0
202118373 |  | MN Comm Geothermal Heat Pump | Geothermal | MN | 3 | 2 | 6000 | No | 0 | 0 | 6 |  |  |  | 4.45 |  |  | 0 | 0 | 1 | 0 | 26.7 | 0 | 0 | 6 | 1 | 0 | 0 | 0 | 0
202118347 |  | MN Resd Cold Climate Heat Pump Ductless Cooling Only | Cold Climate | MN | 1 | 1 | 700 | No | 0 | 0 | 1 |  |  |  | 22 | 11 |  | 0 | 1 | 0 | 0 | 22 | 0 | 11 | 1 | 0 | 0 | 0 | 0 | 0
202118346 |  | MN Resd Cold Climate Heat Pump Ducted | Cold Climate | MN | 1.5 | 1 | 1350 | No | 0 | 0 | 1.5 |  |  |  | 19 | 10 |  | 0 | 1 | 0 | 0 | 28.5 | 0 | 15 | 1.5 | 0 | 0 | 0 | 0 | 0
202118345 |  | MN Resd Cold Climate Heat Pump Ductless Cooling Only | Cold Climate | MN | 1.25 | 1 | 875 | No | 0 | 0 | 1.25 |  |  |  | 22.2 | 12 |  | 0 | 1 | 0 | 0 | 27.75 | 0 | 15 | 1.25 | 0 | 0 | 0 | 0 | 0
202118343 |  | MN Resd Cold Climate Heat Pump Ductless | Cold Climate | MN | 1.5 | 1 | 1050 | No | 0 | 0 | 1.5 |  |  |  | 24 | 13 |  | 0 | 1 | 0 | 0 | 36 | 0 | 19.5 | 1.5 | 0 | 0 | 0 | 0 | 0
202118342 |  | MN Resd Cold Climate Heat Pump Ductless | Cold Climate | MN | 2.5 | 1 | 1750 | Yes | 1 | 2.5 | 0 |  |  |  | 21 | 11.5 |  | 0 | 1 | 0 | 0 | 52.5 | 0 | 28.75 | 2.5 | 0 | 0 | 0 | 0 | 0
202118341 |  | MN Resd Cold Climate Heat Pump Ductless | Cold Climate | MN | 2 | 1 | 1400 | No | 0 | 0 | 2 |  |  |  | 20 | 10 |  | 0 | 1 | 0 | 0 | 40 | 0 | 20 | 2 | 0 | 0 | 0 | 0 | 0
202118340 |  | MN Comm Cold Climate Heat Pump Ductless | Cold Climate | MN | 2 | 1 | 1400 | No | 0 | 0 | 2 |  |  |  | 19.5 | 10.5 |  | 0 | 0 | 1 | 0 | 39 | 0 | 21 | 2 | 0 | 0 | 0 | 0 | 0
202118325 |  | MN Resd Cold Climate Heat Pump Ductless Cooling Only | Cold Climate | MN | 1.5 | 1 | 1050 | No | 0 | 0 | 1.5 |  |  |  | 21.5 | 13 |  | 0 | 1 | 0 | 0 | 32.25 | 0 | 19.5 | 1.5 | 0 | 0 | 0 | 0 | 0
202118324 |  | MN Comm Cold Climate Heat Pump Ducted | Cold Climate | MN | 3 | 1 | 2700 | No | 0 | 0 | 3 |  |  |  | 15 | 9 |  | 0 | 0 | 1 | 0 | 45 | 0 | 27 | 3 | 0 | 0 | 0 | 0 | 0
202118321 |  | MN Resd Cold Climate Heat Pump Ductless | Cold Climate | MN | 1 | 2 | 1400 | No | 0 | 0 | 2 |  |  |  | 20 | 10 |  | 0 | 1 | 0 | 0 | 40 | 0 | 20 | 2 | 0 | 0 | 0 | 0 | 0
202118320 |  | MN Resd Geothermal Heat Pump | Geothermal | MN | 5 | 1 | 6000 | No | 0 | 0 | 5 |  |  |  | 4.3 |  |  | 0 | 1 | 0 | 0 | 21.5 | 0 | 0 | 5 | 1 | 0 | 0 | 0 | 0
202118318 |  | MN Comm Cold Climate Heat Pump Ducted | Cold Climate | MN | 5 | 1 | 4500 | No | 0 | 0 | 5 |  |  |  | 19 | 10 |  | 0 | 0 | 1 | 0 | 95 | 0 | 50 | 5 | 0 | 0 | 0 | 0 | 0
202118288 |  | MN Resd Cold Climate Heat Pump Ducted | Cold Climate | MN | 5 | 1 | 4500 | Yes | 1 | 5 | 0 |  |  |  | 16 | 9.5 |  | 0 | 1 | 0 | 0 | 80 | 0 | 47.5 | 5 | 0 | 0 | 0 | 0 | 0
202118286 |  | MN Resd Cold Climate Heat Pump Ducted | Cold Climate | MN | 3 | 1 | 2700 | No | 0 | 0 | 3 |  |  |  | 18 | 10 |  | 0 | 1 | 0 | 0 | 54 | 0 | 30 | 3 | 0 | 0 | 0 | 0 | 0
202118285 |  | MN Comm Cold Climate Heat Pump Ducted | Cold Climate | MN | 5 | 1 | 4500 | Yes | 1 | 5 | 0 |  |  |  | 16 | 9.5 |  | 0 | 0 | 1 | 0 | 80 | 0 | 47.5 | 5 | 0 | 0 | 0 | 0 | 0
202118229 |  | ND Resd Cold Climate Heat Pump Ducted | Cold Climate | ND | 3 | 1 | 2100 | No | 0 | 0 | 3 |  |  |  | 16 | 9.5 |  | 0 | 1 | 0 | 0 | 48 | 0 | 28.5 | 3 | 0 | 0 | 0 | 0 | 0
202118228 |  | MN Resd Cold Climate Heat Pump Ducted Cooling Only | Cold Climate | MN | 3 | 1 | 2700 | No | 0 | 0 | 3 |  |  |  | 19.5 | 9.5 |  | 0 | 1 | 0 | 0 | 58.5 | 0 | 28.5 | 3 | 0 | 0 | 0 | 0 | 0
202118227 |  | MN Resd Cold Climate Heat Pump Ductless | Cold Climate | MN | 2 | 1 | 1400 | No | 0 | 0 | 2 |  |  |  | 20.5 | 11.5 |  | 0 | 1 | 0 | 0 | 41 | 0 | 23 | 2 | 0 | 0 | 0 | 0 | 0
202118226 |  | MN Resd Cold Climate Heat Pump Ductless | Cold Climate | MN | 1 | 1 | 700 | No | 0 | 0 | 1 |  |  |  | 25.5 | 12.5 |  | 0 | 1 | 0 | 0 | 25.5 | 0 | 12.5 | 1 | 0 | 0 | 0 | 0 | 0
202118225 |  | SD Resd Cold Climate Heat Pump Ducted | Cold Climate | SD | 3 | 1 | 2700 | No | 0 | 0 | 3 |  |  |  | 15 | 9 |  | 0 | 1 | 0 | 0 | 45 | 0 | 27 | 3 | 0 | 0 | 0 | 0 | 0
202118221 |  | ND Resd Cold Climate Heat Pump Ducted | Cold Climate | ND | 4 | 1 | 2800 | No | 0 | 0 | 4 |  |  |  | 16 | 9 |  | 0 | 1 | 0 | 0 | 64 | 0 | 36 | 4 | 0 | 0 | 0 | 0 | 0
202118213 |  | MN Resd Cold Climate Heat Pump Ductless | Cold Climate | MN | 2 | 1 | 1400 | No | 0 | 0 | 2 |  |  |  | 21 | 11 |  | 0 | 1 | 0 | 0 | 42 | 0 | 22 | 2 | 0 | 0 | 0 | 0 | 0
202118212 |  | MN Comm Cold Climate Heat Pump Ducted | Cold Climate | MN | 5 | 1 | 4500 | No | 0 | 0 | 5 |  |  |  | 16 | 9.5 |  | 0 | 0 | 1 | 0 | 80 | 0 | 47.5 | 5 | 0 | 0 | 0 | 0 | 0
202118211 |  | MN Resd Cold Climate Heat Pump Ductless | Cold Climate | MN | 1.5 | 1 | 1050 | No | 0 | 0 | 1.5 |  |  |  | 24.5 | 12 |  | 0 | 1 | 0 | 0 | 36.75 | 0 | 18 | 1.5 | 0 | 0 | 0 | 0 | 0
202118209 |  | MN Resd Cold Climate Heat Pump Ducted | Cold Climate | MN | 3 | 1 | 2700 | No | 0 | 0 | 3 |  |  |  | 16 | 9.5 |  | 0 | 1 | 0 | 0 | 48 | 0 | 28.5 | 3 | 0 | 0 | 0 | 0 | 0
202118207 |  | MN Resd Cold Climate Heat Pump Ducted Cooling Only | Cold Climate | MN | 3 | 1 | 2700 | No | 0 | 0 | 3 |  |  |  | 16 | 9.5 |  | 0 | 1 | 0 | 0 | 48 | 0 | 28.5 | 3 | 0 | 0 | 0 | 0 | 0
202118204 |  | MN Resd Cold Climate Heat Pump Ducted Cooling Only | Cold Climate | MN | 3 | 1 | 2700 | No | 0 | 0 | 3 |  |  |  | 19 | 10 |  | 0 | 1 | 0 | 0 | 57 | 0 | 30 | 3 | 0 | 0 | 0 | 0 | 0
202118202 |  | MN Resd Cold Climate Heat Pump Ducted | Cold Climate | MN | 3 | 1 | 2700 | No | 0 | 0 | 3 |  |  |  | 19 | 10 |  | 0 | 1 | 0 | 0 | 57 | 0 | 30 | 3 | 0 | 0 | 0 | 0 | 0
202118201 |  | MN Resd Cold Climate Heat Pump Ductless Cooling Only | Cold Climate | MN | 2 | 1 | 1400 | No | 0 | 0 | 2 |  |  |  | 17.15 | 10.1 |  | 0 | 1 | 0 | 0 | 34.3 | 0 | 20.2 | 2 | 0 | 0 | 0 | 0 | 0
202118198 |  | MN Comm Cold Climate Heat Pump Ductless | Cold Climate | MN | 2 | 1 | 1400 | No | 0 | 0 | 2 |  |  |  | 20 | 10 |  | 0 | 0 | 1 | 0 | 40 | 0 | 20 | 2 | 0 | 0 | 0 | 0 | 0
202118196 |  | MN Resd Cold Climate Heat Pump Ducted | Cold Climate | MN | 2 | 1 | 1800 | No | 0 | 0 | 2 |  |  |  | 16 | 9 |  | 0 | 1 | 0 | 0 | 32 | 0 | 18 | 2 | 0 | 0 | 0 | 0 | 0
202118178 |  | ND Resd Air Source Heat Pump | Air-Source | ND | 2 | 1 | 500 | No | 0 | 0 | 2 |  |  |  | 17 | 9 |  | 0 | 1 | 0 | 1 | 34 | 0 | 18 | 2 | 0 | 0 | 0 | 0 | 0
202118176 |  | MN Resd Geothermal Heat Pump | Geothermal | MN | 5 | 1 | 6000 | No | 0 | 0 | 5 |  |  |  | 4.1 |  |  | 0 | 1 | 0 | 0 | 20.5 | 0 | 0 | 5 | 1 | 0 | 0 | 0 | 0
202118175 |  | ND Resd Cold Climate Heat Pump Ducted | Cold Climate | ND | 3 | 1 | 2100 | No | 0 | 0 | 3 |  |  |  | 16 | 9.5 |  | 0 | 1 | 0 | 0 | 48 | 0 | 28.5 | 3 | 0 | 0 | 0 | 0 | 0
202118174 |  | ND Resd Cold Climate Heat Pump Ductless | Cold Climate | ND | 2 | 1 | 1000 | No | 0 | 0 | 2 |  |  |  | 21 | 11 |  | 0 | 1 | 0 | 0 | 42 | 0 | 22 | 2 | 0 | 0 | 0 | 0 | 0
202118172 |  | ND Resd Cold Climate Heat Pump Ductless | Cold Climate | ND | 2 | 1 | 1000 | No | 0 | 0 | 2 |  |  |  | 21 | 11 |  | 0 | 1 | 0 | 0 | 42 | 0 | 22 | 2 | 0 | 0 | 0 | 0 | 0
202118165 |  | MN Resd Cold Climate Heat Pump Ducted Cooling Only | Cold Climate | MN | 2 | 1 | 1800 | No | 0 | 0 | 2 |  |  |  | 15 | 9 |  | 0 | 1 | 0 | 0 | 30 | 0 | 18 | 2 | 0 | 0 | 0 | 0 | 0
202118160 |  | MN Resd Cold Climate Heat Pump Ducted | Cold Climate | MN | 2 | 1 | 1800 | Yes | 1 | 2 | 0 |  |  |  | 16 | 9 |  | 0 | 1 | 0 | 0 | 32 | 0 | 18 | 2 | 0 | 0 | 0 | 0 | 0
202118159 |  | MN Resd Air Source Heat Pump Cooling Only | Air-Source | MN | 2.5 | 1 | 1000 | No | 0 | 0 | 2.5 |  |  |  | 15.1 | 8.5 |  | 0 | 1 | 0 | 1 | 37.75 | 0 | 21.25 | 2.5 | 0 | 0 | 0 | 0 | 0
202118157 |  | MN Resd Cold Climate Heat Pump Ductless | Cold Climate | MN | 1.5 | 1 | 1050 | No | 0 | 0 | 1.5 |  |  |  | 22.5 | 10.3 |  | 0 | 1 | 0 | 0 | 33.75 | 0 | 15.45 | 1.5 | 0 | 0 | 0 | 0 | 0
202118155 |  | MN Resd Cold Climate Heat Pump Ducted | Cold Climate | MN | 5 | 1 | 4500 | No | 0 | 0 | 5 |  |  |  | 17 | 10 |  | 0 | 1 | 0 | 0 | 85 | 0 | 50 | 5 | 0 | 0 | 0 | 0 | 0
202118154 |  | MN Resd Cold Climate Heat Pump Ductless | Cold Climate | MN | 2 | 1 | 1400 | No | 0 | 0 | 2 |  |  |  | 20 | 10.3 |  | 0 | 1 | 0 | 0 | 40 | 0 | 20.6 | 2 | 0 | 0 | 0 | 0 | 0
202118153 |  | MN Resd Cold Climate Heat Pump Ductless Cooling Only | Cold Climate | MN | 1 | 1 | 700 | No | 0 | 0 | 1 |  |  |  | 22 | 11 |  | 0 | 1 | 0 | 0 | 22 | 0 | 11 | 1 | 0 | 0 | 0 | 0 | 0
202118152 |  | MN Resd Cold Climate Heat Pump Ductless | Cold Climate | MN | 2 | 1 | 1400 | Yes | 1 | 2 | 0 |  |  |  | 21 | 11 |  | 0 | 1 | 0 | 0 | 42 | 0 | 22 | 2 | 0 | 0 | 0 | 0 | 0
202118138 |  | MN Resd Cold Climate Heat Pump Ducted Cooling Only | Cold Climate | MN | 3 | 1 | 2700 | No | 0 | 0 | 3 |  |  |  | 16 | 9 |  | 0 | 1 | 0 | 0 | 48 | 0 | 27 | 3 | 0 | 0 | 0 | 0 | 0
202118137 |  | ND Resd Cold Climate Heat Pump Ductless | Cold Climate | ND | 0.75 | 1 | 375 | No | 0 | 0 | 0.75 |  |  |  | 42 | 15 |  | 0 | 1 | 0 | 0 | 31.5 | 0 | 11.25 | 0.75 | 0 | 0 | 0 | 0 | 0
202118137 |  | ND Resd Cold Climate Heat Pump Ductless | Cold Climate | ND | 1 | 1 | 500 | No | 0 | 0 | 1 |  |  |  | 32 | 14 |  | 0 | 1 | 0 | 0 | 32 | 0 | 14 | 1 | 0 | 0 | 0 | 0 | 0
202118134 |  | ND Resd Cold Climate Heat Pump Ducted | Cold Climate | ND | 5 | 1 | 3500 | No | 0 | 0 | 5 |  |  |  | 18 | 10 |  | 0 | 1 | 0 | 0 | 90 | 0 | 50 | 5 | 0 | 0 | 0 | 0 | 0
202118131 |  | SD Resd Cold Climate Heat Pump Ductless | Cold Climate | SD | 2 | 1 | 1400 | No | 0 | 0 | 2 |  |  |  | 21 | 11 |  | 0 | 1 | 0 | 0 | 42 | 0 | 22 | 2 | 0 | 0 | 0 | 0 | 0
202118130 |  | SD Resd Cold Climate Heat Pump Ductless | Cold Climate | SD | 2 | 1 | 1400 | No | 0 | 0 | 2 |  |  |  | 20.5 | 11.5 |  | 0 | 1 | 0 | 0 | 41 | 0 | 23 | 2 | 0 | 0 | 0 | 0 | 0
202118129 |  | MN Resd Air Source Heat Pump Cooling Only | Air-Source | MN | 2.5 | 1 | 1000 | No | 0 | 0 | 2.5 |  |  |  | 15 | 8.5 |  | 0 | 1 | 0 | 1 | 37.5 | 0 | 21.25 | 2.5 | 0 | 0 | 0 | 0 | 0
202118128 |  | MN Resd Cold Climate Heat Pump Ductless | Cold Climate | MN | 1.5 | 1 | 1050 | No | 0 | 0 | 1.5 |  |  |  | 20 | 10.3 |  | 0 | 1 | 0 | 0 | 30 | 0 | 15.45 | 1.5 | 0 | 0 | 0 | 0 | 0
202118105 |  | MN Comm Cold Climate Heat Pump Ductless Cooling Only | Cold Climate | MN | 2 | 1 | 1400 | No | 0 | 0 | 2 |  |  |  | 20 | 10 |  | 0 | 0 | 1 | 0 | 40 | 0 | 20 | 2 | 0 | 0 | 0 | 0 | 0
202118104 |  | MN Resd Cold Climate Heat Pump Ductless Cooling Only | Cold Climate | MN | 3 | 1 | 2100 | No | 0 | 0 | 3 |  |  |  | 17.7 | 12.2 |  | 0 | 1 | 0 | 0 | 53.1 | 0 | 36.6 | 3 | 0 | 0 | 0 | 0 | 0
202118101 |  | MN Resd Cold Climate Heat Pump Ductless | Cold Climate | MN | 1.5 | 1 | 1050 | No | 0 | 0 | 1.5 |  |  |  | 24.5 | 12 |  | 0 | 1 | 0 | 0 | 36.75 | 0 | 18 | 1.5 | 0 | 0 | 0 | 0 | 0
202118101 |  | MN Resd Cold Climate Heat Pump Ductless | Cold Climate | MN | 0.75 | 1 | 525 | No | 0 | 0 | 0.75 |  |  |  | 38 | 15 |  | 0 | 1 | 0 | 0 | 28.5 | 0 | 11.25 | 0.75 | 0 | 0 | 0 | 0 | 0
202118100 |  | MN Resd Cold Climate Heat Pump Ductless | Cold Climate | MN | 2 | 2 | 2800 | Yes | 1 | 4 | 0 |  |  |  | 20 | 10 |  | 0 | 1 | 0 | 0 | 80 | 0 | 40 | 4 | 0 | 0 | 0 | 0 | 0
202118099 |  | MN Resd Cold Climate Heat Pump Ductless Cooling Only | Cold Climate | MN | 1.5 | 1 | 1050 | No | 0 | 0 | 1.5 |  |  |  | 22 | 11 |  | 0 | 1 | 0 | 0 | 33 | 0 | 16.5 | 1.5 | 0 | 0 | 0 | 0 | 0
202118097 |  | MN Comm Cold Climate Heat Pump Ductless | Cold Climate | MN | 2 | 1 | 1400 | No | 0 | 0 | 2 |  |  |  | 23 | 10.3 |  | 0 | 0 | 1 | 0 | 46 | 0 | 20.6 | 2 | 0 | 0 | 0 | 0 | 0
202118096 |  | MN Resd Cold Climate Heat Pump Ductless | Cold Climate | MN | 1 | 1 | 700 | No | 0 | 0 | 1 |  |  |  | 26.1 | 12 |  | 0 | 1 | 0 | 0 | 26.1 | 0 | 12 | 1 | 0 | 0 | 0 | 0 | 0
202118095 |  | MN Comm Cold Climate Heat Pump Ductless | Cold Climate | MN | 1.5 | 1 | 1050 | No | 0 | 0 | 1.5 |  |  |  | 24.5 | 12 |  | 0 | 0 | 1 | 0 | 36.75 | 0 | 18 | 1.5 | 0 | 0 | 0 | 0 | 0
202118094 |  | MN Comm Cold Climate Heat Pump Ductless | Cold Climate | MN | 1 | 1 | 700 | No | 0 | 0 | 1 |  |  |  | 22 | 10.2 |  | 0 | 0 | 1 | 0 | 22 | 0 | 10.2 | 1 | 0 | 0 | 0 | 0 | 0
202118093 |  | MN Comm Cold Climate Heat Pump Ductless | Cold Climate | MN | 1 | 1 | 700 | No | 0 | 0 | 1 |  |  |  | 22 | 10.2 |  | 0 | 0 | 1 | 0 | 22 | 0 | 10.2 | 1 | 0 | 0 | 0 | 0 | 0
202118092 |  | MN Resd Cold Climate Heat Pump Ductless | Cold Climate | MN | 1.5 | 2 | 2100 | No | 0 | 0 | 3 |  |  |  | 20 | 10 |  | 0 | 1 | 0 | 0 | 60 | 0 | 30 | 3 | 0 | 0 | 0 | 0 | 0
202118088 |  | MN Comm Cold Climate Heat Pump Ductless | Cold Climate | MN | 1 | 1 | 700 | No | 0 | 0 | 1 |  |  |  | 22 | 11 |  | 0 | 0 | 1 | 0 | 22 | 0 | 11 | 1 | 0 | 0 | 0 | 0 | 0
202118087 |  | MN Resd Cold Climate Heat Pump Ductless | Cold Climate | MN | 2 | 1 | 1400 | Yes | 1 | 2 | 0 |  |  |  | 20 | 10 |  | 0 | 1 | 0 | 0 | 40 | 0 | 20 | 2 | 0 | 0 | 0 | 0 | 0
202118085 |  | SD Resd Cold Climate Heat Pump Ducted | Cold Climate | SD | 2.5 | 1 | 2250 | No | 0 | 0 | 2.5 |  |  |  | 15 | 9 |  | 0 | 1 | 0 | 0 | 37.5 | 0 | 22.5 | 2.5 | 0 | 0 | 0 | 0 | 0
202118084 |  | SD Resd Cold Climate Heat Pump Ductless | Cold Climate | SD | 3 | 1 | 2100 | No | 0 | 0 | 3 |  |  |  | 20 | 10.3 |  | 0 | 1 | 0 | 0 | 60 | 0 | 30.9 | 3 | 0 | 0 | 0 | 0 | 0
202118083 |  | SD Resd Cold Climate Heat Pump Ducted | Cold Climate | SD | 5 | 1 | 4500 | No | 0 | 0 | 5 |  |  |  | 18.5 | 9.5 |  | 0 | 1 | 0 | 0 | 92.5 | 0 | 47.5 | 5 | 0 | 0 | 0 | 0 | 0
202118083 |  | SD DSM Cold Climate Heat Pump Allocation | Cold Climate | SD |  |  | 0 | No | 0 | 0 | 0 |  |  |  | 18.5 | 9.5 |  | 0 | 1 | 0 | 1 | 0 | 0 | 0 | 0 | 0 | 0 | 0 | 0 | 0
202118082 |  | SD Comm Cold Climate Heat Pump Ducted | Cold Climate | SD | 2 | 1 | 1800 | No | 0 | 0 | 2 |  |  |  | 15 | 9.5 |  | 0 | 0 | 1 | 0 | 30 | 0 | 19 | 2 | 0 | 0 | 0 | 0 | 0
202118064 |  | MN Resd Cold Climate Heat Pump Ductless | Cold Climate | MN | 1 | 1 | 700 | No | 0 | 0 | 1 |  |  |  | 30.5 | 14 |  | 0 | 1 | 0 | 0 | 30.5 | 0 | 14 | 1 | 0 | 0 | 0 | 0 | 0
202118063 |  | MN Resd Cold Climate Heat Pump Ductless Cooling Only | Cold Climate | MN | 2.5 | 1 | 1750 | No | 0 | 0 | 2.5 |  |  |  | 21 | 11.5 |  | 0 | 1 | 0 | 0 | 52.5 | 0 | 28.75 | 2.5 | 0 | 0 | 0 | 0 | 0
202118062 |  | MN Resd Cold Climate Heat Pump Ductless | Cold Climate | MN | 1.25 | 1 | 875 | No | 0 | 0 | 1.25 |  |  |  | 21.6 | 11.7 |  | 0 | 1 | 0 | 0 | 27 | 0 | 14.625 | 1.25 | 0 | 0 | 0 | 0 | 0
202118061 |  | MN Resd Geothermal Heat Pump | Geothermal | MN | 3 | 1 | 3600 | No | 0 | 0 | 3 |  |  |  | 4.05 |  |  | 0 | 1 | 0 | 0 | 12.15 | 0 | 0 | 3 | 1 | 0 | 0 | 0 | 0
202118060 |  | MN Comm Cold Climate Heat Pump Ductless Cooling Only | Cold Climate | MN | 1.5 | 1 | 1050 | No | 0 | 0 | 1.5 |  |  |  | 20.5 | 10 |  | 0 | 0 | 1 | 0 | 30.75 | 0 | 15 | 1.5 | 0 | 0 | 0 | 0 | 0
202118059 |  | MN Comm Cold Climate Heat Pump Ductless | Cold Climate | MN | 0.75 | 1 | 525 | Yes | 1 | 0.75 | 0 |  |  |  | 20.5 | 11.5 |  | 0 | 0 | 1 | 0 | 15.375 | 0 | 8.625 | 0.75 | 0 | 0 | 0 | 0 | 0
202118058 |  | MN Resd Cold Climate Heat Pump Ducted Cooling Only | Cold Climate | MN | 2.5 | 1 | 2250 | No | 0 | 0 | 2.5 |  |  |  | 16 | 9 |  | 0 | 1 | 0 | 0 | 40 | 0 | 22.5 | 2.5 | 0 | 0 | 0 | 0 | 0
202118057 |  | ND Resd Cold Climate Heat Pump Ductless | Cold Climate | ND | 2 | 1 | 1000 | No | 0 | 0 | 2 |  |  |  | 21 | 10.5 |  | 0 | 1 | 0 | 0 | 42 | 0 | 21 | 2 | 0 | 0 | 0 | 0 | 0
202118056 |  | ND Resd Cold Climate Heat Pump Ducted | Cold Climate | ND | 3 | 1 | 2100 | Yes | 1 | 3 | 0 |  |  |  | 16 | 9.5 |  | 0 | 1 | 0 | 0 | 48 | 0 | 28.5 | 3 | 0 | 0 | 0 | 0 | 0
202118055 |  | ND Resd Cold Climate Heat Pump Ductless | Cold Climate | ND | 1 | 1 | 500 | No | 0 | 0 | 1 |  |  |  | 22 | 10.5 |  | 0 | 1 | 0 | 0 | 22 | 0 | 10.5 | 1 | 0 | 0 | 0 | 0 | 0
202118054 |  | ND Resd Cold Climate Heat Pump Ductless | Cold Climate | ND | 2 | 2 | 2000 | No | 0 | 0 | 4 |  |  |  | 20 | 10.3 |  | 0 | 1 | 0 | 0 | 80 | 0 | 41.2 | 4 | 0 | 0 | 0 | 0 | 0
202118041 |  | MN Resd Cold Climate Heat Pump Ductless | Cold Climate | MN | 3.5 | 1 | 2450 | Yes | 1 | 3.5 | 0 |  |  |  | 23 | 10 |  | 0 | 1 | 0 | 0 | 80.5 | 0 | 35 | 3.5 | 0 | 0 | 0 | 0 | 0
202118002 |  | ND Resd Cold Climate Heat Pump Ducted | Cold Climate | ND | 3 | 1 | 2100 | Yes | 1 | 3 | 0 |  |  |  | 21.5 | 10 |  | 0 | 1 | 0 | 0 | 64.5 | 0 | 30 | 3 | 0 | 0 | 0 | 0 | 0
202118000 |  | MN Comm Cold Climate Heat Pump Ductless Cooling Only | Cold Climate | MN | 1.5 | 11 | 11550 | No | 0 | 0 | 16.5 |  |  |  | 20 | 10 |  | 0 | 0 | 1 | 0 | 330 | 0 | 165 | 16.5 | 0 | 0 | 0 | 0 | 0
202117999 |  | ND Resd Air Source Heat Pump | Air-Source | ND | 2 | 1 | 500 | No | 0 | 0 | 2 |  |  |  | 17 | 9.5 |  | 0 | 1 | 0 | 1 | 34 | 0 | 19 | 2 | 0 | 0 | 0 | 0 | 0
202117998 |  | ND Comm Cold Climate Heat Pump Ducted | Cold Climate | ND | 5 | 3 | 10500 | No | 0 | 0 | 15 |  |  |  | 16 | 9.5 |  | 0 | 0 | 1 | 0 | 240 | 0 | 142.5 | 15 | 0 | 0 | 0 | 0 | 0
202117991 |  | MN Resd Cold Climate Heat Pump Ductless | Cold Climate | MN | 1.5 | 1 | 1050 | No | 0 | 0 | 1.5 |  |  |  | 21 | 12 |  | 0 | 1 | 0 | 0 | 31.5 | 0 | 18 | 1.5 | 0 | 0 | 0 | 0 | 0
202117989 |  | ND Resd Cold Climate Heat Pump Ductless | Cold Climate | ND | 1 | 1 | 500 | No | 0 | 0 | 1 |  |  |  | 19 | 10 |  | 0 | 1 | 0 | 0 | 19 | 0 | 10 | 1 | 0 | 0 | 0 | 0 | 0
202117988 |  | ND Resd Cold Climate Heat Pump Ductless | Cold Climate | ND | 1 | 2 | 1000 | No | 0 | 0 | 2 |  |  |  | 24.2 | 10.55 |  | 0 | 1 | 0 | 0 | 48.4 | 0 | 21.1 | 2 | 0 | 0 | 0 | 0 | 0
202117987 |  | ND Comm Geothermal Heat Pump | Geothermal | ND | 10 | 1 | 7000 | Yes | 1 | 10 | 0 |  |  |  | 3.3 |  |  | 0 | 0 | 1 | 0 | 33 | 0 | 0 | 10 | 0 | 0 | 0 | 0 | 0
202117987 |  | ND Comm Geothermal Heat Pump | Geothermal | ND | 5 | 1 | 3500 | Yes | 1 | 5 | 0 |  |  |  | 3.3 |  |  | 0 | 0 | 1 | 0 | 16.5 | 0 | 0 | 5 | 0 | 0 | 0 | 0 | 0
202117987 |  | ND Comm Geothermal Heat Pump | Geothermal | ND | 4 | 1 | 2800 | Yes | 1 | 4 | 0 |  |  |  | 4 |  |  | 0 | 0 | 1 | 0 | 16 | 0 | 0 | 4 | 0 | 0 | 0 | 0 | 0
202117975 |  | MN Comm Cold Climate Heat Pump Ducted | Cold Climate | MN | 2 | 1 | 1800 | Yes | 1 | 2 | 0 |  |  |  | 16 | 9 |  | 0 | 0 | 1 | 0 | 32 | 0 | 18 | 2 | 0 | 0 | 0 | 0 | 0
202117972 |  | MN Resd Cold Climate Heat Pump Ducted | Cold Climate | MN | 3 | 1 | 2700 | No | 0 | 0 | 3 |  |  |  | 20 | 10.4 |  | 0 | 1 | 0 | 0 | 60 | 0 | 31.2 | 3 | 0 | 0 | 0 | 0 | 0
202117967 |  | MN Resd Cold Climate Heat Pump Ducted | Cold Climate | MN | 3 | 1 | 2700 | No | 0 | 0 | 3 |  |  |  | 17.5 | 10 |  | 0 | 1 | 0 | 0 | 52.5 | 0 | 30 | 3 | 0 | 0 | 0 | 0 | 0
202117966 |  | MN Resd Cold Climate Heat Pump Ductless | Cold Climate | MN | 2 | 1 | 1400 | No | 0 | 0 | 2 |  |  |  | 18 | 10 |  | 0 | 1 | 0 | 0 | 36 | 0 | 20 | 2 | 0 | 0 | 0 | 0 | 0
202117965 |  | MN Resd Cold Climate Heat Pump Ductless | Cold Climate | MN | 1 | 1 | 700 | No | 0 | 0 | 1 |  |  |  | 23 | 12.5 |  | 0 | 1 | 0 | 0 | 23 | 0 | 12.5 | 1 | 0 | 0 | 0 | 0 | 0
202117964 |  | MN Resd Cold Climate Heat Pump Ductless | Cold Climate | MN | 2 | 1 | 1400 | No | 0 | 0 | 2 |  |  |  | 21 | 11 |  | 0 | 1 | 0 | 0 | 42 | 0 | 22 | 2 | 0 | 0 | 0 | 0 | 0
202117963 |  | MN Resd Cold Climate Heat Pump Ductless Cooling Only | Cold Climate | MN | 1 | 1 | 700 | No | 0 | 0 | 1 |  |  |  | 22 | 11 |  | 0 | 1 | 0 | 0 | 22 | 0 | 11 | 1 | 0 | 0 | 0 | 0 | 0
202117962 |  | MN Resd Cold Climate Heat Pump Ductless Cooling Only | Cold Climate | MN | 4 | 1 | 2800 | No | 0 | 0 | 4 |  |  |  | 20.2 | 11.1 |  | 0 | 1 | 0 | 0 | 80.8 | 0 | 44.4 | 4 | 0 | 0 | 0 | 0 | 0
202117961 |  | MN Resd Cold Climate Heat Pump Ductless | Cold Climate | MN | 1.5 | 1 | 1050 | No | 0 | 0 | 1.5 |  |  |  | 21 | 12 |  | 0 | 1 | 0 | 0 | 31.5 | 0 | 18 | 1.5 | 0 | 0 | 0 | 0 | 0
202117960 |  | MN Resd Cold Climate Heat Pump Ductless Cooling Only | Cold Climate | MN | 1.5 | 1 | 1050 | No | 0 | 0 | 1.5 |  |  |  | 19 | 10.6 |  | 0 | 1 | 0 | 0 | 28.5 | 0 | 15.9 | 1.5 | 0 | 0 | 0 | 0 | 0
202117959 |  | ND Resd Air Source Heat Pump | Air-Source | ND | 1.5 | 2 | 750 | No | 0 | 0 | 3 |  |  |  | 21.5 | 9.8 |  | 0 | 1 | 0 | 1 | 64.5 | 0 | 29.4 | 3 | 0 | 0 | 0 | 0 | 0
202117958 |  | ND Resd Cold Climate Heat Pump Ducted | Cold Climate | ND | 3 | 1 | 2100 | No | 0 | 0 | 3 |  |  |  | 20 | 10.5 |  | 0 | 1 | 0 | 0 | 60 | 0 | 31.5 | 3 | 0 | 0 | 0 | 0 | 0
202117957 |  | ND Resd Cold Climate Heat Pump Ducted | Cold Climate | ND | 3 | 1 | 2100 | No | 0 | 0 | 3 |  |  |  | 20 | 10.5 |  | 0 | 1 | 0 | 0 | 60 | 0 | 31.5 | 3 | 0 | 0 | 0 | 0 | 0
202117956 |  | ND Resd Cold Climate Heat Pump Ductless | Cold Climate | ND | 3 | 1 | 1500 | No | 0 | 0 | 3 |  |  |  | 22.5 | 10.2 |  | 0 | 1 | 0 | 0 | 67.5 | 0 | 30.6 | 3 | 0 | 0 | 0 | 0 | 0
202117954 |  | ND Resd Cold Climate Heat Pump Ducted | Cold Climate | ND | 3 | 1 | 2100 | No | 0 | 0 | 3 |  |  |  | 14.5 | 9 |  | 0 | 1 | 0 | 0 | 43.5 | 0 | 27 | 3 | 0 | 0 | 0 | 0 | 0
202117953 |  | ND Resd Cold Climate Heat Pump Ductless | Cold Climate | ND | 3 | 1 | 1500 | No | 0 | 0 | 3 |  |  |  | 19.5 | 10 |  | 0 | 1 | 0 | 0 | 58.5 | 0 | 30 | 3 | 0 | 0 | 0 | 0 | 0
202117952 |  | ND Comm Cold Climate Heat Pump Ductless | Cold Climate | ND | 2 | 2 | 2000 | No | 0 | 0 | 4 |  |  |  | 20 | 10.3 |  | 0 | 0 | 1 | 0 | 80 | 0 | 41.2 | 4 | 0 | 0 | 0 | 0 | 0
202117946 |  | MN Resd Cold Climate Heat Pump Ductless | Cold Climate | MN | 3 | 1 | 2100 | No | 0 | 0 | 3 |  |  |  | 21.5 | 10.5 |  | 0 | 1 | 0 | 0 | 64.5 | 0 | 31.5 | 3 | 0 | 0 | 0 | 0 | 0
202117945 |  | MN Resd Cold Climate Heat Pump Ducted | Cold Climate | MN | 3 | 1 | 2700 | No | 0 | 0 | 3 |  |  |  | 16 | 9.5 |  | 0 | 1 | 0 | 0 | 48 | 0 | 28.5 | 3 | 0 | 0 | 0 | 0 | 0
202117944 |  | MN Resd Cold Climate Heat Pump Ducted Cooling Only | Cold Climate | MN | 2 | 1 | 1800 | No | 0 | 0 | 2 |  |  |  | 15.75 | 9.5 |  | 0 | 1 | 0 | 0 | 31.5 | 0 | 19 | 2 | 0 | 0 | 0 | 0 | 0
202117942 |  | MN Resd Cold Climate Heat Pump Ducted Cooling Only | Cold Climate | MN | 3 | 1 | 2700 | No | 0 | 0 | 3 |  |  |  | 16 | 9.5 |  | 0 | 1 | 0 | 0 | 48 | 0 | 28.5 | 3 | 0 | 0 | 0 | 0 | 0
202117936 |  | ND Comm Cold Climate Heat Pump Ducted | Cold Climate | ND | 3 | 1 | 2100 | No | 0 | 0 | 3 |  |  |  | 16 | 9.5 |  | 0 | 0 | 1 | 0 | 48 | 0 | 28.5 | 3 | 0 | 0 | 0 | 0 | 0
202117936 |  | ND Comm Cold Climate Heat Pump Ductless | Cold Climate | ND | 2 | 2 | 2000 | No | 0 | 0 | 4 |  |  |  | 20 | 10.3 |  | 0 | 0 | 1 | 0 | 80 | 0 | 41.2 | 4 | 0 | 0 | 0 | 0 | 0
202117935 |  | MN Resd Cold Climate Heat Pump Ductless | Cold Climate | MN | 1 | 1 | 700 | No | 0 | 0 | 1 |  |  |  | 22 | 11 |  | 0 | 1 | 0 | 0 | 22 | 0 | 11 | 1 | 0 | 0 | 0 | 0 | 0
202117932 |  | MN Resd Cold Climate Heat Pump Ductless | Cold Climate | MN | 2 | 1 | 1400 | No | 0 | 0 | 2 |  |  |  | 20 | 10 |  | 0 | 1 | 0 | 0 | 40 | 0 | 20 | 2 | 0 | 0 | 0 | 0 | 0
202117916 |  | MN Resd Geothermal Heat Pump | Geothermal | MN | 5 | 1 | 6000 | No | 0 | 0 | 5 |  |  |  | 3.9 |  |  | 0 | 1 | 0 | 0 | 19.5 | 0 | 0 | 5 | 1 | 0 | 0 | 0 | 0
202117915 |  | MN Resd Cold Climate Heat Pump Ducted | Cold Climate | MN | 3 | 1 | 2700 | No | 0 | 0 | 3 |  |  |  | 17.5 | 10 |  | 0 | 1 | 0 | 0 | 52.5 | 0 | 30 | 3 | 0 | 0 | 0 | 0 | 0
202117914 |  | MN Resd Cold Climate Heat Pump Ductless | Cold Climate | MN | 1 | 1 | 700 | No | 0 | 0 | 1 |  |  |  | 22 | 11 |  | 0 | 1 | 0 | 0 | 22 | 0 | 11 | 1 | 0 | 0 | 0 | 0 | 0
202117913 |  | MN Resd Cold Climate Heat Pump Ductless | Cold Climate | MN | 2.5 | 1 | 1750 | No | 0 | 0 | 2.5 |  |  |  | 21 | 11.5 |  | 0 | 1 | 0 | 0 | 52.5 | 0 | 28.75 | 2.5 | 0 | 0 | 0 | 0 | 0
202117912 |  | MN Resd Cold Climate Heat Pump Ductless Cooling Only | Cold Climate | MN | 2.5 | 1 | 1750 | No | 0 | 0 | 2.5 |  |  |  | 21 | 11.5 |  | 0 | 1 | 0 | 0 | 52.5 | 0 | 28.75 | 2.5 | 0 | 0 | 0 | 0 | 0
202117911 |  | MN Comm Cold Climate Heat Pump Ducted Cooling Only | Cold Climate | MN | 5 | 1 | 4500 | No | 0 | 0 | 5 |  |  |  | 19 | 10.5 |  | 0 | 0 | 1 | 0 | 95 | 0 | 52.5 | 5 | 0 | 0 | 0 | 0 | 0
202117892 |  | ND Resd Cold Climate Heat Pump Ductless | Cold Climate | ND | 2 | 1 | 1000 | No | 0 | 0 | 2 |  |  |  | 19.5 | 10.5 |  | 0 | 1 | 0 | 0 | 39 | 0 | 21 | 2 | 0 | 0 | 0 | 0 | 0
202117877 |  | MN Resd Cold Climate Heat Pump Ducted | Cold Climate | MN | 2.5 | 1 | 2250 | Yes | 1 | 2.5 | 0 |  |  |  | 15.5 | 9.1 |  | 0 | 1 | 0 | 0 | 38.75 | 0 | 22.75 | 2.5 | 0 | 0 | 0 | 0 | 0
202117876 |  | MN Comm Cold Climate Heat Pump Ductless Cooling Only | Cold Climate | MN | 2 | 3 | 4200 | No | 0 | 0 | 6 |  |  |  | 18 | 10.6 |  | 0 | 0 | 1 | 0 | 108 | 0 | 63.6 | 6 | 0 | 0 | 0 | 0 | 0
202117875 |  | MN Comm Cold Climate Heat Pump Ducted | Cold Climate | MN | 3 | 1 | 2700 | Yes | 1 | 3 | 0 |  |  |  | 17 | 9.5 |  | 0 | 0 | 1 | 0 | 51 | 0 | 28.5 | 3 | 0 | 0 | 0 | 0 | 0
202117875 |  | MN Comm Cold Climate Heat Pump Ducted | Cold Climate | MN | 5 | 1 | 4500 | Yes | 1 | 5 | 0 |  |  |  | 16 | 9 |  | 0 | 0 | 1 | 0 | 80 | 0 | 45 | 5 | 0 | 0 | 0 | 0 | 0
202117871 |  | MN Resd Cold Climate Heat Pump Ductless | Cold Climate | MN | 1.5 | 1 | 1050 | No | 0 | 0 | 1.5 |  |  |  | 20 | 10.5 |  | 0 | 1 | 0 | 0 | 30 | 0 | 15.75 | 1.5 | 0 | 0 | 0 | 0 | 0
202117866 |  | MN Resd Cold Climate Heat Pump Ductless | Cold Climate | MN | 1 | 1 | 700 | No | 0 | 0 | 1 |  |  |  | 22 | 11 |  | 0 | 1 | 0 | 0 | 22 | 0 | 11 | 1 | 0 | 0 | 0 | 0 | 0
202117865 |  | MN Resd Cold Climate Heat Pump Ductless | Cold Climate | MN | 3 | 1 | 2100 | No | 0 | 0 | 3 |  |  |  | 23 | 10.5 |  | 0 | 1 | 0 | 0 | 69 | 0 | 31.5 | 3 | 0 | 0 | 0 | 0 | 0
202117864 |  | MN Resd Cold Climate Heat Pump Ductless | Cold Climate | MN | 1 | 1 | 700 | Yes | 1 | 1 | 0 |  |  |  | 30.5 | 14 |  | 0 | 1 | 0 | 0 | 30.5 | 0 | 14 | 1 | 0 | 0 | 0 | 0 | 0
202117859 |  | MN Resd Cold Climate Heat Pump Ductless Cooling Only | Cold Climate | MN | 0.75 | 1 | 525 | No | 0 | 0 | 0.75 |  |  |  | 42 | 15 |  | 0 | 1 | 0 | 0 | 31.5 | 0 | 11.25 | 0.75 | 0 | 0 | 0 | 0 | 0
202117858 |  | MN Comm Cold Climate Heat Pump Ducted | Cold Climate | MN | 2 | 1 | 1800 | Yes | 1 | 2 | 0 |  |  |  | 16 | 9 |  | 0 | 0 | 1 | 0 | 32 | 0 | 18 | 2 | 0 | 0 | 0 | 0 | 0
202117857 |  | MN Resd Cold Climate Heat Pump Ducted Cooling Only | Cold Climate | MN | 3 | 1 | 2700 | No | 0 | 0 | 3 |  |  |  | 20 | 9.6 |  | 0 | 1 | 0 | 0 | 60 | 0 | 28.8 | 3 | 0 | 0 | 0 | 0 | 0
202117856 |  | MN Resd Cold Climate Heat Pump Ductless | Cold Climate | MN | 2 | 1 | 1400 | No | 0 | 0 | 2 |  |  |  | 20 | 10 |  | 0 | 1 | 0 | 0 | 40 | 0 | 20 | 2 | 0 | 0 | 0 | 0 | 0
202117855 |  | MN Resd Cold Climate Heat Pump Ductless | Cold Climate | MN | 2 | 1 | 1400 | No | 0 | 0 | 2 |  |  |  | 20 | 10 |  | 0 | 1 | 0 | 0 | 40 | 0 | 20 | 2 | 0 | 0 | 0 | 0 | 0
202117854 |  | MN Comm Cold Climate Heat Pump Ducted Cooling Only | Cold Climate | MN | 5 | 2 | 9000 | No | 0 | 0 | 10 |  |  |  | 17.5 | 9.5 |  | 0 | 0 | 1 | 0 | 175 | 0 | 95 | 10 | 0 | 0 | 0 | 0 | 0
202117851 |  | ND Resd Cold Climate Heat Pump Ducted | Cold Climate | ND | 2 | 1 | 1400 | No | 0 | 0 | 2 |  |  |  | 15 | 9 |  | 0 | 1 | 0 | 0 | 30 | 0 | 18 | 2 | 0 | 0 | 0 | 0 | 0
202117849 |  | ND Resd Cold Climate Heat Pump Ducted | Cold Climate | ND | 3 | 1 | 2100 | No | 0 | 0 | 3 |  |  |  | 14.5 | 9 |  | 0 | 1 | 0 | 0 | 43.5 | 0 | 27 | 3 | 0 | 0 | 0 | 0 | 0
202117848 |  | ND Resd Cold Climate Heat Pump Ducted | Cold Climate | ND | 3 | 1 | 2100 | No | 0 | 0 | 3 |  |  |  | 17.5 | 9.5 |  | 0 | 1 | 0 | 0 | 52.5 | 0 | 28.5 | 3 | 0 | 0 | 0 | 0 | 0
202117847 |  | MN Comm Cold Climate Heat Pump Ductless | Cold Climate | MN | 1 | 1 | 700 | No | 0 | 0 | 1 |  |  |  | 20.5 | 11 |  | 0 | 0 | 1 | 0 | 20.5 | 0 | 11 | 1 | 0 | 0 | 0 | 0 | 0
202117846 |  | MN Resd Geothermal Heat Pump | Geothermal | MN | 6 | 2 | 14400 | No | 0 | 0 | 12 |  |  |  | 4 |  |  | 0 | 1 | 0 | 0 | 48 | 0 | 0 | 12 | 1 | 0 | 0 | 0 | 0
202117845 |  | ND Comm Cold Climate Heat Pump Ducted | Cold Climate | ND | 3 | 1 | 2100 | No | 0 | 0 | 3 |  |  |  | 17.5 | 9.5 |  | 0 | 0 | 1 | 0 | 52.5 | 0 | 28.5 | 3 | 0 | 0 | 0 | 0 | 0
202117845 |  | ND Comm Cold Climate Heat Pump Ducted | Cold Climate | ND | 5 | 1 | 3500 | No | 0 | 0 | 5 |  |  |  | 16 | 9.5 |  | 0 | 0 | 1 | 0 | 80 | 0 | 47.5 | 5 | 0 | 0 | 0 | 0 | 0
202117833 |  | MN Resd Cold Climate Heat Pump Ductless Cooling Only | Cold Climate | MN | 2 | 2 | 2800 | No | 0 | 0 | 4 |  |  |  | 19 | 10 |  | 0 | 1 | 0 | 0 | 76 | 0 | 40 | 4 | 0 | 0 | 0 | 0 | 0
202117828 |  | SD Resd Cold Climate Heat Pump Ducted | Cold Climate | SD | 3 | 1 | 2700 | Yes | 1 | 3 | 0 |  |  |  | 20 | 11 |  | 0 | 1 | 0 | 0 | 60 | 0 | 33 | 3 | 0 | 0 | 0 | 0 | 0
202117827 |  | SD Resd Cold Climate Heat Pump Ducted | Cold Climate | SD | 3 | 1 | 2700 | Yes | 1 | 3 | 0 |  |  |  | 20 | 11 |  | 0 | 1 | 0 | 0 | 60 | 0 | 33 | 3 | 0 | 0 | 0 | 0 | 0
202117825 |  | SD Resd Cold Climate Heat Pump Ducted | Cold Climate | SD | 4 | 1 | 3600 | No | 0 | 0 | 4 |  |  |  | 16 | 9 |  | 0 | 1 | 0 | 0 | 64 | 0 | 36 | 4 | 0 | 0 | 0 | 0 | 0
202117825 |  | SD DSM Cold Climate Heat Pump Allocation | Cold Climate | SD |  |  | 0 | No | 0 | 0 | 0 |  |  |  | 16 | 9 |  | 0 | 1 | 0 | 1 | 0 | 0 | 0 | 0 | 0 | 0 | 0 | 0 | 0
202117824 |  | SD Resd Cold Climate Heat Pump Ductless | Cold Climate | SD | 2 | 1 | 1400 | No | 0 | 0 | 2 |  |  |  | 21 | 11 |  | 0 | 1 | 0 | 0 | 42 | 0 | 22 | 2 | 0 | 0 | 0 | 0 | 0
202117824 |  | SD DSM Cold Climate Heat Pump Allocation | Cold Climate | SD |  |  | 0 | No | 0 | 0 | 0 |  |  |  | 21 | 11 |  | 0 | 1 | 0 | 1 | 0 | 0 | 0 | 0 | 0 | 0 | 0 | 0 | 0
202117821 |  | MN Resd Cold Climate Heat Pump Ducted Cooling Only | Cold Climate | MN | 3 | 1 | 2700 | No | 0 | 0 | 3 |  |  |  | 15.5 | 9.5 |  | 0 | 1 | 0 | 0 | 46.5 | 0 | 28.5 | 3 | 0 | 0 | 0 | 0 | 0
202117820 |  | ND Resd Cold Climate Heat Pump Ductless | Cold Climate | ND | 1 | 1 | 500 | No | 0 | 0 | 1 |  |  |  | 21.5 | 12 |  | 0 | 1 | 0 | 0 | 21.5 | 0 | 12 | 1 | 0 | 0 | 0 | 0 | 0
202117820 |  | ND Resd Cold Climate Heat Pump Ductless | Cold Climate | ND | 2 | 1 | 1000 | No | 0 | 0 | 2 |  |  |  | 20 | 10 |  | 0 | 1 | 0 | 0 | 40 | 0 | 20 | 2 | 0 | 0 | 0 | 0 | 0
202117819 |  | ND Resd Cold Climate Heat Pump Ducted | Cold Climate | ND | 3 | 1 | 2100 | No | 0 | 0 | 3 |  |  |  | 14.5 | 9 |  | 0 | 1 | 0 | 0 | 43.5 | 0 | 27 | 3 | 0 | 0 | 0 | 0 | 0
202117818 |  | ND Resd Cold Climate Heat Pump Ducted | Cold Climate | ND | 3 | 1 | 2100 | No | 0 | 0 | 3 |  |  |  | 18.5 | 10.5 |  | 0 | 1 | 0 | 0 | 55.5 | 0 | 31.5 | 3 | 0 | 0 | 0 | 0 | 0
202117804 |  | MN Resd Cold Climate Heat Pump Ductless | Cold Climate | MN | 2 | 1 | 1400 | No | 0 | 0 | 2 |  |  |  | 19.5 | 10.5 |  | 0 | 1 | 0 | 0 | 39 | 0 | 21 | 2 | 0 | 0 | 0 | 0 | 0
202117803 |  | MN Resd Cold Climate Heat Pump Ductless | Cold Climate | MN | 2.5 | 1 | 1750 | No | 0 | 0 | 2.5 |  |  |  | 22 | 10.4 |  | 0 | 1 | 0 | 0 | 55 | 0 | 26 | 2.5 | 0 | 0 | 0 | 0 | 0
202117802 |  | MN Resd Cold Climate Heat Pump Ductless Cooling Only | Cold Climate | MN | 2 | 1 | 1400 | No | 0 | 0 | 2 |  |  |  | 18 | 12.5 |  | 0 | 1 | 0 | 0 | 36 | 0 | 25 | 2 | 0 | 0 | 0 | 0 | 0
202117801 |  | ND Resd Cold Climate Heat Pump Ductless | Cold Climate | ND | 1 | 1 | 500 | No | 0 | 0 | 1 |  |  |  | 20 | 12 |  | 0 | 1 | 0 | 0 | 20 | 0 | 12 | 1 | 0 | 0 | 0 | 0 | 0
202117800 |  | MN Resd Cold Climate Heat Pump Ducted | Cold Climate | MN | 3 | 1 | 2700 | Yes | 1 | 3 | 0 |  |  |  | 17.5 | 10 |  | 0 | 1 | 0 | 0 | 52.5 | 0 | 30 | 3 | 0 | 0 | 0 | 0 | 0
202117799 |  | MN Resd Cold Climate Heat Pump Ducted Cooling Only | Cold Climate | MN | 3 | 1 | 2700 | No | 0 | 0 | 3 |  |  |  | 18 | 9.6 |  | 0 | 1 | 0 | 0 | 54 | 0 | 28.8 | 3 | 0 | 0 | 0 | 0 | 0
202117795 |  | MN Resd Cold Climate Heat Pump Ductless | Cold Climate | MN | 1.5 | 1 | 1050 | No | 0 | 0 | 1.5 |  |  |  | 18 | 10 |  | 0 | 1 | 0 | 0 | 27 | 0 | 15 | 1.5 | 0 | 0 | 0 | 0 | 0
202117747 |  | MN Resd Cold Climate Heat Pump Ducted Cooling Only | Cold Climate | MN | 3 | 1 | 2700 | No | 0 | 0 | 3 |  |  |  | 15.5 | 9.5 |  | 0 | 1 | 0 | 0 | 46.5 | 0 | 28.5 | 3 | 0 | 0 | 0 | 0 | 0
202117599 |  | MN Resd Cold Climate Heat Pump Ducted | Cold Climate | MN | 3 | 1 | 2700 | No | 0 | 0 | 3 |  |  |  | 15 | 9 |  | 0 | 1 | 0 | 0 | 45 | 0 | 27 | 3 | 0 | 0 | 0 | 0 | 0
202117598 |  | MN Resd Cold Climate Heat Pump Ducted | Cold Climate | MN | 3 | 1 | 2700 | No | 0 | 0 | 3 |  |  |  | 16 | 9 |  | 0 | 1 | 0 | 0 | 48 | 0 | 27 | 3 | 0 | 0 | 0 | 0 | 0
202117597 |  | MN Resd Cold Climate Heat Pump Ducted | Cold Climate | MN | 3 | 1 | 2700 | No | 0 | 0 | 3 |  |  |  | 16 | 9 |  | 0 | 1 | 0 | 0 | 48 | 0 | 27 | 3 | 0 | 0 | 0 | 0 | 0
202117596 |  | MN Resd Cold Climate Heat Pump Ductless Cooling Only | Cold Climate | MN | 2 | 1 | 1400 | No | 0 | 0 | 2 |  |  |  | 20 | 10 |  | 0 | 1 | 0 | 0 | 40 | 0 | 20 | 2 | 0 | 0 | 0 | 0 | 0
202117595 |  | MN Resd Cold Climate Heat Pump Ductless | Cold Climate | MN | 1 | 1 | 700 | No | 0 | 0 | 1 |  |  |  | 22.7 | 11 |  | 0 | 1 | 0 | 0 | 22.7 | 0 | 11 | 1 | 0 | 0 | 0 | 0 | 0
202117594 |  | MN Resd Cold Climate Heat Pump Ductless | Cold Climate | MN | 2 | 1 | 1400 | No | 0 | 0 | 2 |  |  |  | 19.5 | 10.5 |  | 0 | 1 | 0 | 0 | 39 | 0 | 21 | 2 | 0 | 0 | 0 | 0 | 0
202117593 |  | MN Resd Cold Climate Heat Pump Ducted | Cold Climate | MN | 3 | 1 | 2700 | No | 0 | 0 | 3 |  |  |  | 20 | 9.2 |  | 0 | 1 | 0 | 0 | 60 | 0 | 27.6 | 3 | 0 | 0 | 0 | 0 | 0
202117563 |  | MN Comm Cold Climate Heat Pump Ductless Cooling Only | Cold Climate | MN | 3 | 1 | 2100 | No | 0 | 0 | 3 |  |  |  | 18.5 | 11 |  | 0 | 0 | 1 | 0 | 55.5 | 0 | 33 | 3 | 0 | 0 | 0 | 0 | 0
202117562 |  | ND Resd Cold Climate Heat Pump Ductless | Cold Climate | ND | 0.75 | 1 | 375 | No | 0 | 0 | 0.75 |  |  |  | 26.5 | 13 |  | 0 | 1 | 0 | 0 | 19.875 | 0 | 9.75 | 0.75 | 0 | 0 | 0 | 0 | 0
202117561 |  | SD Resd Cold Climate Heat Pump Ducted | Cold Climate | SD | 3 | 1 | 2700 | No | 0 | 0 | 3 |  |  |  | 15 | 9 |  | 0 | 1 | 0 | 0 | 45 | 0 | 27 | 3 | 0 | 0 | 0 | 0 | 0
202117561 |  | SD DSM Cold Climate Heat Pump Allocation | Cold Climate | SD |  |  | 0 | No | 0 | 0 | 0 |  |  |  | 15 | 9 |  | 0 | 1 | 0 | 1 | 0 | 0 | 0 | 0 | 0 | 0 | 0 | 0 | 0
202117560 |  | SD Resd Cold Climate Heat Pump Ducted | Cold Climate | SD | 2 | 1 | 1800 | No | 0 | 0 | 2 |  |  |  | 15.5 | 9 |  | 0 | 1 | 0 | 0 | 31 | 0 | 18 | 2 | 0 | 0 | 0 | 0 | 0
202117548 |  | MN Resd Cold Climate Heat Pump Ductless | Cold Climate | MN | 1.5 | 1 | 1050 | No | 0 | 0 | 1.5 |  |  |  | 20 | 10.5 |  | 0 | 1 | 0 | 0 | 30 | 0 | 15.75 | 1.5 | 0 | 0 | 0 | 0 | 0
202117547 |  | MN Comm Cold Climate Heat Pump Ductless | Cold Climate | MN | 2 | 1 | 1400 | No | 0 | 0 | 2 |  |  |  | 21.5 | 12 |  | 0 | 0 | 1 | 0 | 43 | 0 | 24 | 2 | 0 | 0 | 0 | 0 | 0
202117546 |  | MN Resd Cold Climate Heat Pump Ducted | Cold Climate | MN | 3 | 1 | 2700 | No | 0 | 0 | 3 |  |  |  | 16 | 9.5 |  | 0 | 1 | 0 | 0 | 48 | 0 | 28.5 | 3 | 0 | 0 | 0 | 0 | 0
202117545 |  | MN Resd Cold Climate Heat Pump Ducted | Cold Climate | MN | 2.5 | 1 | 2250 | Yes | 1 | 2.5 | 0 |  |  |  | 16 | 9 |  | 0 | 1 | 0 | 0 | 40 | 0 | 22.5 | 2.5 | 0 | 0 | 0 | 0 | 0
202117543 |  | SD Resd Cold Climate Heat Pump Ducted | Cold Climate | SD | 2.5 | 1 | 2250 | No | 0 | 0 | 2.5 |  |  |  | 15 | 9 |  | 0 | 1 | 0 | 0 | 37.5 | 0 | 22.5 | 2.5 | 0 | 0 | 0 | 0 | 0
202117542 |  | ND Resd Cold Climate Heat Pump Ducted | Cold Climate | ND | 3 | 1 | 2100 | No | 0 | 0 | 3 |  |  |  | 16 | 9.5 |  | 0 | 1 | 0 | 0 | 48 | 0 | 28.5 | 3 | 0 | 0 | 0 | 0 | 0
202117417 |  | MN Resd Cold Climate Heat Pump Ductless | Cold Climate | MN | 1 | 1 | 700 | No | 0 | 0 | 1 |  |  |  | 29.4 | 14 |  | 0 | 1 | 0 | 0 | 29.4 | 0 | 14 | 1 | 0 | 0 | 0 | 0 | 0
202117416 |  | MN Comm Cold Climate Heat Pump Ducted | Cold Climate | MN | 4 | 2 | 7200 | Yes | 1 | 8 | 0 |  |  |  | 15 | 9 |  | 0 | 0 | 1 | 0 | 120 | 0 | 72 | 8 | 0 | 0 | 0 | 0 | 0
202117415 |  | MN Resd Cold Climate Heat Pump Ducted | Cold Climate | MN | 3 | 1 | 2700 | No | 0 | 0 | 3 |  |  |  | 16 | 9 |  | 0 | 1 | 0 | 0 | 48 | 0 | 27 | 3 | 0 | 0 | 0 | 0 | 0
202117413 |  | MN Resd Cold Climate Heat Pump Ductless Cooling Only | Cold Climate | MN | 1.5 | 2 | 2100 | No | 0 | 0 | 3 |  |  |  | 21 | 10 |  | 0 | 1 | 0 | 0 | 63 | 0 | 30 | 3 | 0 | 0 | 0 | 0 | 0
202117411 |  | MN Resd Cold Climate Heat Pump Ducted | Cold Climate | MN | 1.75 | 1 | 1575 | No | 0 | 0 | 1.75 |  |  |  | 16 | 9.3 |  | 0 | 1 | 0 | 0 | 28 | 0 | 16.275 | 1.75 | 0 | 0 | 0 | 0 | 0
202117410 |  | MN Resd Cold Climate Heat Pump Ductless | Cold Climate | MN | 2.5 | 1 | 1750 | No | 0 | 0 | 2.5 |  |  |  | 23.8 | 10 |  | 0 | 1 | 0 | 0 | 59.5 | 0 | 25 | 2.5 | 0 | 0 | 0 | 0 | 0
202117409 |  | MN Resd Cold Climate Heat Pump Ductless | Cold Climate | MN | 1.5 | 1 | 1050 | No | 0 | 0 | 1.5 |  |  |  | 22 | 11 |  | 0 | 1 | 0 | 0 | 33 | 0 | 16.5 | 1.5 | 0 | 0 | 0 | 0 | 0
202117409 |  | MN Resd Cold Climate Heat Pump Ductless | Cold Climate | MN | 2 | 1 | 1400 | No | 0 | 0 | 2 |  |  |  | 20.5 | 10.2 |  | 0 | 1 | 0 | 0 | 41 | 0 | 20.4 | 2 | 0 | 0 | 0 | 0 | 0
202117407 |  | MN Resd Cold Climate Heat Pump Ducted Cooling Only | Cold Climate | MN | 3 | 1 | 2700 | No | 0 | 0 | 3 |  |  |  | 21.5 | 11 |  | 0 | 1 | 0 | 0 | 64.5 | 0 | 33 | 3 | 0 | 0 | 0 | 0 | 0
202117407 |  | MN Resd Cold Climate Heat Pump Ductless Cooling Only | Cold Climate | MN | 1 | 1 | 700 | No | 0 | 0 | 1 |  |  |  | 32 | 14 |  | 0 | 1 | 0 | 0 | 32 | 0 | 14 | 1 | 0 | 0 | 0 | 0 | 0
202117371 |  | ND Comm Geothermal Heat Pump | Geothermal | ND | 4 | 1 | 2800 | Yes | 1 | 4 | 0 |  |  |  | 4.1 |  |  | 0 | 0 | 1 | 0 | 16.4 | 0 | 0 | 4 | 0 | 0 | 0 | 0 | 0
202117362 |  | MN Resd Cold Climate Heat Pump Ducted Cooling Only | Cold Climate | MN | 2.5 | 1 | 2250 | No | 0 | 0 | 2.5 |  |  |  | 16 | 9 |  | 0 | 1 | 0 | 0 | 40 | 0 | 22.5 | 2.5 | 0 | 0 | 0 | 0 | 0
202116339 |  | MN Resd Cold Climate Heat Pump Ducted | Cold Climate | MN | 5 | 1 | 4500 | No | 0 | 0 | 5 |  |  |  | 16 | 9.5 |  | 0 | 1 | 0 | 0 | 80 | 0 | 47.5 | 5 | 0 | 0 | 0 | 0 | 0
202116285 |  | MN Comm Cold Climate Heat Pump Ducted Cooling Only | Cold Climate | MN | 3 | 1 | 2700 | No | 0 | 0 | 3 |  |  |  | 15 | 9 |  | 0 | 0 | 1 | 0 | 45 | 0 | 27 | 3 | 0 | 0 | 0 | 0 | 0
202116284 |  | SD Resd Cold Climate Heat Pump Ducted | Cold Climate | SD | 3 | 1 | 2700 | No | 0 | 0 | 3 |  |  |  | 20 | 10.5 |  | 0 | 1 | 0 | 0 | 60 | 0 | 31.5 | 3 | 0 | 0 | 0 | 0 | 0
202116276 |  | MN Resd Cold Climate Heat Pump Ducted | Cold Climate | MN | 3 | 1 | 2700 | No | 0 | 0 | 3 |  |  |  | 16.5 | 9.4 |  | 0 | 1 | 0 | 0 | 49.5 | 0 | 28.2 | 3 | 0 | 0 | 0 | 0 | 0
202116274 |  | MN Comm Cold Climate Heat Pump Ducted | Cold Climate | MN | 3 | 6 | 16200 | Yes | 1 | 18 | 0 |  |  |  | 16 | 9.5 |  | 0 | 0 | 1 | 0 | 288 | 0 | 171 | 18 | 0 | 0 | 0 | 0 | 0
202116273 |  | MN Comm Cold Climate Heat Pump Ducted | Cold Climate | MN | 5 | 6 | 27000 | Yes | 1 | 30 | 0 |  |  |  | 16 | 9.5 |  | 0 | 0 | 1 | 0 | 480 | 0 | 285 | 30 | 0 | 0 | 0 | 0 | 0
202116272 |  | MN Resd Cold Climate Heat Pump Ducted | Cold Climate | MN | 3 | 1 | 2700 | No | 0 | 0 | 3 |  |  |  | 20.5 | 10.5 |  | 0 | 1 | 0 | 0 | 61.5 | 0 | 31.5 | 3 | 0 | 0 | 0 | 0 | 0
202116269 |  | MN Resd Cold Climate Heat Pump Ducted Cooling Only | Cold Climate | MN | 3 | 1 | 2700 | No | 0 | 0 | 3 |  |  |  | 15.5 | 9.5 |  | 0 | 1 | 0 | 0 | 46.5 | 0 | 28.5 | 3 | 0 | 0 | 0 | 0 | 0
202116268 |  | MN DSM Cold Climate Heat Pump Ductless | Cold Climate | MN | 2 | 1 | 1000 | No | 0 | 0 | 2 |  |  |  | 23.5 | 12 |  | 0 | 1 | 0 | 1 | 47 | 0 | 24 | 2 | 0 | 0 | 0 | 0 | 0
202116267 |  | MN Resd Cold Climate Heat Pump Ducted Cooling Only | Cold Climate | MN | 2.5 | 1 | 2250 | No | 0 | 0 | 2.5 |  |  |  | 15.25 | 9.5 |  | 0 | 1 | 0 | 0 | 38.125 | 0 | 23.75 | 2.5 | 0 | 0 | 0 | 0 | 0
202116262 |  | ND Comm Cold Climate Heat Pump Ductless | Cold Climate | ND | 1.5 | 4 | 3000 | No | 0 | 0 | 6 |  |  |  | 19 | 10.6 |  | 0 | 0 | 1 | 0 | 114 | 0 | 63.6 | 6 | 0 | 0 | 0 | 0 | 0
202116261 |  | ND Comm Geothermal Heat Pump | Geothermal | ND | 5 | 1 | 3500 | No | 0 | 0 | 5 |  |  |  | 3.8 |  |  | 0 | 0 | 1 | 0 | 19 | 0 | 0 | 5 | 0 | 0 | 0 | 0 | 0
202116260 |  | ND Resd Cold Climate Heat Pump Ductless | Cold Climate | ND | 1.5 | 1 | 750 | No | 0 | 0 | 1.5 |  |  |  | 21.5 | 10.2 |  | 0 | 1 | 0 | 0 | 32.25 | 0 | 15.3 | 1.5 | 0 | 0 | 0 | 0 | 0
202116259 |  | ND Resd Cold Climate Heat Pump Ductless | Cold Climate | ND | 1.5 | 2 | 1500 | No | 0 | 0 | 3 |  |  |  | 20 | 10 |  | 0 | 1 | 0 | 0 | 60 | 0 | 30 | 3 | 0 | 0 | 0 | 0 | 0
202116256 |  | MN Resd Cold Climate Heat Pump Ductless Cooling Only | Cold Climate | MN | 2 | 1 | 1400 | No | 0 | 0 | 2 |  |  |  | 20 | 10 |  | 0 | 1 | 0 | 0 | 40 | 0 | 20 | 2 | 0 | 0 | 0 | 0 | 0
202116254 |  | MN Comm Cold Climate Heat Pump Ductless Cooling Only | Cold Climate | MN | 2 | 1 | 1400 | No | 0 | 0 | 2 |  |  |  | 19 | 10 |  | 0 | 0 | 1 | 0 | 38 | 0 | 20 | 2 | 0 | 0 | 0 | 0 | 0
202116253 |  | MN Resd Cold Climate Heat Pump Ductless | Cold Climate | MN | 0.75 | 1 | 525 | No | 0 | 0 | 0.75 |  |  |  | 26.5 | 13 |  | 0 | 1 | 0 | 0 | 19.875 | 0 | 9.75 | 0.75 | 0 | 0 | 0 | 0 | 0
202116250 |  | MN Resd Cold Climate Heat Pump Ducted Cooling Only | Cold Climate | MN | 3 | 1 | 2700 | No | 0 | 0 | 3 |  |  |  | 16 | 9.5 |  | 0 | 1 | 0 | 0 | 48 | 0 | 28.5 | 3 | 0 | 0 | 0 | 0 | 0
202116249 |  | MN Resd Cold Climate Heat Pump Ductless | Cold Climate | MN | 1 | 1 | 700 | No | 0 | 0 | 1 |  |  |  | 22 | 10.2 |  | 0 | 1 | 0 | 0 | 22 | 0 | 10.2 | 1 | 0 | 0 | 0 | 0 | 0
202116248 |  | MN Comm Cold Climate Heat Pump Ductless Cooling Only | Cold Climate | MN | 2 | 2 | 2800 | No | 0 | 0 | 4 |  |  |  | 20 | 10 |  | 0 | 0 | 1 | 0 | 80 | 0 | 40 | 4 | 0 | 0 | 0 | 0 | 0
202116246 |  | MN Resd Cold Climate Heat Pump Ductless | Cold Climate | MN | 2 | 1 | 1400 | No | 0 | 0 | 2 |  |  |  | 23 | 10.5 |  | 0 | 1 | 0 | 0 | 46 | 0 | 21 | 2 | 0 | 0 | 0 | 0 | 0
202116245 |  | MN Resd Cold Climate Heat Pump Ductless | Cold Climate | MN | 2.25 | 1 | 1575 | No | 0 | 0 | 2.25 |  |  |  | 22 | 10.3 |  | 0 | 1 | 0 | 0 | 49.5 | 0 | 23.175 | 2.25 | 0 | 0 | 0 | 0 | 0
202116243 |  | MN Resd Cold Climate Heat Pump Ductless | Cold Climate | MN | 1.5 | 2 | 2100 | Yes | 1 | 3 | 0 |  |  |  | 21.5 | 10.3 |  | 0 | 1 | 0 | 0 | 64.5 | 0 | 30.9 | 3 | 0 | 0 | 0 | 0 | 0
202116241 |  | MN Resd Geothermal Heat Pump | Geothermal | MN | 15 | 1 | 18000 | Yes | 1 | 15 | 0 |  |  |  | 3.2 |  |  | 0 | 1 | 0 | 0 | 48 | 0 | 0 | 15 | 1 | 0 | 0 | 0 | 0
202116239 |  | MN Resd Cold Climate Heat Pump Ducted Cooling Only | Cold Climate | MN | 2.5 | 1 | 2250 | No | 0 | 0 | 2.5 |  |  |  | 15.5 | 9 |  | 0 | 1 | 0 | 0 | 38.75 | 0 | 22.5 | 2.5 | 0 | 0 | 0 | 0 | 0
202116234 |  | SD Resd Cold Climate Heat Pump Ducted | Cold Climate | SD | 3 | 1 | 2700 | No | 0 | 0 | 3 |  |  |  | 16.75 | 10 |  | 0 | 1 | 0 | 0 | 50.25 | 0 | 30 | 3 | 0 | 0 | 0 | 0 | 0
202116234 |  | SD DSM Cold Climate Heat Pump Allocation | Cold Climate | SD |  |  | 0 | No | 0 | 0 | 0 |  |  |  | 16.75 | 10 |  | 0 | 1 | 0 | 1 | 0 | 0 | 0 | 0 | 0 | 0 | 0 | 0 | 0
202116233 |  | SD Resd Cold Climate Heat Pump Ducted | Cold Climate | SD | 3 | 1 | 2700 | No | 0 | 0 | 3 |  |  |  | 16.75 | 10 |  | 0 | 1 | 0 | 0 | 50.25 | 0 | 30 | 3 | 0 | 0 | 0 | 0 | 0
202116233 |  | SD DSM Cold Climate Heat Pump Allocation | Cold Climate | SD |  |  | 0 | No | 0 | 0 | 0 |  |  |  | 16.75 | 10 |  | 0 | 1 | 0 | 1 | 0 | 0 | 0 | 0 | 0 | 0 | 0 | 0 | 0
202116232 |  | ND Resd Cold Climate Heat Pump Ducted | Cold Climate | ND | 3 | 1 | 2100 | No | 0 | 0 | 3 |  |  |  | 16 | 9.5 |  | 0 | 1 | 0 | 0 | 48 | 0 | 28.5 | 3 | 0 | 0 | 0 | 0 | 0
202116231 |  | ND Resd Air Source Heat Pump | Air-Source | ND | 2.5 | 1 | 625 | No | 0 | 0 | 2.5 |  |  |  | 14 | 8.2 |  | 0 | 1 | 0 | 1 | 35 | 0 | 20.5 | 2.5 | 0 | 0 | 0 | 0 | 0
202116222 |  | MN Comm Cold Climate Heat Pump Ductless Cooling Only | Cold Climate | MN | 2 | 1 | 1400 | No | 0 | 0 | 2 |  |  |  | 18 | 10.6 |  | 0 | 0 | 1 | 0 | 36 | 0 | 21.2 | 2 | 0 | 0 | 0 | 0 | 0
202116220 |  | MN Resd Cold Climate Heat Pump Ducted | Cold Climate | MN | 4 | 1 | 3600 | Yes | 1 | 4 | 0 |  |  |  | 17.5 | 10 |  | 0 | 1 | 0 | 0 | 70 | 0 | 40 | 4 | 0 | 0 | 0 | 0 | 0
202116218 |  | MN Resd Cold Climate Heat Pump Ducted | Cold Climate | MN | 2 | 1 | 1800 | No | 0 | 0 | 2 |  |  |  | 21 | 9 |  | 0 | 1 | 0 | 0 | 42 | 0 | 18 | 2 | 0 | 0 | 0 | 0 | 0
202116217 |  | MN Resd Cold Climate Heat Pump Ducted | Cold Climate | MN | 3 | 1 | 2700 | No | 0 | 0 | 3 |  |  |  | 20 | 9.2 |  | 0 | 1 | 0 | 0 | 60 | 0 | 27.6 | 3 | 0 | 0 | 0 | 0 | 0
202116216 |  | MN Resd Air Source Heat Pump | Air-Source | MN | 1.5 | 1 | 600 | No | 0 | 0 | 1.5 |  |  |  | 21.5 | 9.8 |  | 0 | 1 | 0 | 1 | 32.25 | 0 | 14.7 | 1.5 | 0 | 0 | 0 | 0 | 0
202116215 |  | MN Resd Cold Climate Heat Pump Ductless | Cold Climate | MN | 2 | 1 | 1400 | No | 0 | 0 | 2 |  |  |  | 20 | 10 |  | 0 | 1 | 0 | 0 | 40 | 0 | 20 | 2 | 0 | 0 | 0 | 0 | 0
202116185 |  | MN Comm Cold Climate Heat Pump Ducted | Cold Climate | MN | 5 | 1 | 4500 | No | 0 | 0 | 5 |  |  |  | 19.5 | 10 |  | 0 | 0 | 1 | 0 | 97.5 | 0 | 50 | 5 | 0 | 0 | 0 | 0 | 0
202116184 |  | MN Resd Cold Climate Heat Pump Ductless | Cold Climate | MN | 2 | 1 | 1400 | No | 0 | 0 | 2 |  |  |  | 18.5 | 11.5 |  | 0 | 1 | 0 | 0 | 37 | 0 | 23 | 2 | 0 | 0 | 0 | 0 | 0
202116183 |  | MN Comm Cold Climate Heat Pump Ductless | Cold Climate | MN | 2 | 1 | 1400 | No | 0 | 0 | 2 |  |  |  | 18.5 | 11.5 |  | 0 | 0 | 1 | 0 | 37 | 0 | 23 | 2 | 0 | 0 | 0 | 0 | 0
202116157 |  | MN Resd Cold Climate Heat Pump Ductless | Cold Climate | MN | 1.5 | 1 | 1050 | Yes | 1 | 1.5 | 0 |  |  |  | 21.6 | 11.7 |  | 0 | 1 | 0 | 0 | 32.4 | 0 | 17.55 | 1.5 | 0 | 0 | 0 | 0 | 0
202116156 |  | MN Resd Cold Climate Heat Pump Ductless | Cold Climate | MN | 2 | 1 | 1400 | No | 0 | 0 | 2 |  |  |  | 23 | 10.5 |  | 0 | 1 | 0 | 0 | 46 | 0 | 21 | 2 | 0 | 0 | 0 | 0 | 0
202116155 |  | MN Resd Cold Climate Heat Pump Ducted | Cold Climate | MN | 3 | 1 | 2700 | No | 0 | 0 | 3 |  |  |  | 17 | 10 |  | 0 | 1 | 0 | 0 | 51 | 0 | 30 | 3 | 0 | 0 | 0 | 0 | 0
202116153 |  | ND Resd Cold Climate Heat Pump Ducted | Cold Climate | ND | 3 | 1 | 2100 | No | 0 | 0 | 3 |  |  |  | 15 | 9 |  | 0 | 1 | 0 | 0 | 45 | 0 | 27 | 3 | 0 | 0 | 0 | 0 | 0
202116151 |  | SD Resd Cold Climate Heat Pump Ductless | Cold Climate | SD | 2 | 1 | 1400 | No | 0 | 0 | 2 |  |  |  | 18 | 10 |  | 0 | 1 | 0 | 0 | 36 | 0 | 20 | 2 | 0 | 0 | 0 | 0 | 0
202116151 |  | SD DSM Cold Climate Heat Pump Allocation | Cold Climate | SD |  |  | 0 | No | 0 | 0 | 0 |  |  |  | 18 | 10 |  | 0 | 1 | 0 | 1 | 0 | 0 | 0 | 0 | 0 | 0 | 0 | 0 | 0
202116150 |  | ND Resd Cold Climate Heat Pump Ducted | Cold Climate | ND | 3 | 1 | 2100 | No | 0 | 0 | 3 |  |  |  | 20 | 10.5 |  | 0 | 1 | 0 | 0 | 60 | 0 | 31.5 | 3 | 0 | 0 | 0 | 0 | 0
202116149 |  | MN Resd Cold Climate Heat Pump Ductless | Cold Climate | MN | 2 | 1 | 1400 | No | 0 | 0 | 2 |  |  |  | 19.5 | 11 |  | 0 | 1 | 0 | 0 | 39 | 0 | 22 | 2 | 0 | 0 | 0 | 0 | 0
202116149 |  | MN Resd Cold Climate Heat Pump Ductless | Cold Climate | MN | 1 | 1 | 700 | No | 0 | 0 | 1 |  |  |  | 22 | 10 |  | 0 | 1 | 0 | 0 | 22 | 0 | 10 | 1 | 0 | 0 | 0 | 0 | 0
202116149 |  | MN Resd Cold Climate Heat Pump Ductless | Cold Climate | MN | 1.5 | 1 | 1050 | No | 0 | 0 | 1.5 |  |  |  | 20 | 10 |  | 0 | 1 | 0 | 0 | 30 | 0 | 15 | 1.5 | 0 | 0 | 0 | 0 | 0
202116148 |  | ND Comm Cold Climate Heat Pump Ductless | Cold Climate | ND | 2 | 1 | 1000 | No | 0 | 0 | 2 |  |  |  | 21 | 11 |  | 0 | 0 | 1 | 0 | 42 | 0 | 22 | 2 | 0 | 0 | 0 | 0 | 0
202116147 |  | ND Resd Cold Climate Heat Pump Ducted | Cold Climate | ND | 3 | 1 | 2100 | Yes | 1 | 3 | 0 |  |  |  | 17.5 | 9.5 |  | 0 | 1 | 0 | 0 | 52.5 | 0 | 28.5 | 3 | 0 | 0 | 0 | 0 | 0
202116146 |  | MN Resd Cold Climate Heat Pump Ducted Cooling Only | Cold Climate | MN | 3 | 1 | 2700 | No | 0 | 0 | 3 |  |  |  | 16 | 9.5 |  | 0 | 1 | 0 | 0 | 48 | 0 | 28.5 | 3 | 0 | 0 | 0 | 0 | 0
202116145 |  | MN Resd Cold Climate Heat Pump Ductless | Cold Climate | MN | 1 | 1 | 700 | No | 0 | 0 | 1 |  |  |  | 22 | 11 |  | 0 | 1 | 0 | 0 | 22 | 0 | 11 | 1 | 0 | 0 | 0 | 0 | 0
202116144 |  | SD Resd Cold Climate Heat Pump Ducted | Cold Climate | SD | 3 | 1 | 2700 | No | 0 | 0 | 3 |  |  |  | 17 | 9.75 |  | 0 | 1 | 0 | 0 | 51 | 0 | 29.25 | 3 | 0 | 0 | 0 | 0 | 0
202116144 |  | SD DSM Cold Climate Heat Pump Allocation | Cold Climate | SD |  |  | 0 | No | 0 | 0 | 0 |  |  |  | 17 | 9.75 |  | 0 | 1 | 0 | 1 | 0 | 0 | 0 | 0 | 0 | 0 | 0 | 0 | 0
202116142 |  | MN Resd Cold Climate Heat Pump Ducted Cooling Only | Cold Climate | MN | 2.5 | 1 | 2250 | No | 0 | 0 | 2.5 |  |  |  | 15.5 | 9 |  | 0 | 1 | 0 | 0 | 38.75 | 0 | 22.5 | 2.5 | 0 | 0 | 0 | 0 | 0
202116139 |  | ND Resd Cold Climate Heat Pump Ductless | Cold Climate | ND | 1.5 | 2 | 1500 | No | 0 | 0 | 3 |  |  |  | 21.5 | 10.2 |  | 0 | 1 | 0 | 0 | 64.5 | 0 | 30.6 | 3 | 0 | 0 | 0 | 0 | 0
202116127 |  | MN Resd Air Source Heat Pump Cooling Only | Air-Source | MN | 3 | 1 | 1200 | No | 0 | 0 | 3 |  |  |  | 15.5 | 8.5 |  | 0 | 1 | 0 | 1 | 46.5 | 0 | 25.5 | 3 | 0 | 0 | 0 | 0 | 0
202116126 |  | MN Resd Cold Climate Heat Pump Ductless | Cold Climate | MN | 1.75 | 1 | 1225 | No | 0 | 0 | 1.75 |  |  |  | 17.15 | 10.1 |  | 0 | 1 | 0 | 0 | 30.0125 | 0 | 17.675 | 1.75 | 0 | 0 | 0 | 0 | 0
202101575 |  | MN Resd Cold Climate Heat Pump Ductless | Cold Climate | MN | 1 | 1 | 700 | Yes | 1 | 1 | 0 |  |  |  | 22 | 11 |  | 0 | 1 | 0 | 0 | 22 | 0 | 11 | 1 | 0 | 0 | 0 | 0 | 0
202101573 |  | MN Resd Cold Climate Heat Pump Ducted | Cold Climate | MN | 3 | 1 | 2700 | No | 0 | 0 | 3 |  |  |  | 20.5 | 10.5 |  | 0 | 1 | 0 | 0 | 61.5 | 0 | 31.5 | 3 | 0 | 0 | 0 | 0 | 0
202101563 |  | MN Resd Cold Climate Heat Pump Ductless | Cold Climate | MN | 3 | 1 | 2100 | No | 0 | 0 | 3 |  |  |  | 23 | 10 |  | 0 | 1 | 0 | 0 | 69 | 0 | 30 | 3 | 0 | 0 | 0 | 0 | 0
202101561 |  | MN Resd Cold Climate Heat Pump Ductless | Cold Climate | MN | 2 | 1 | 1400 | No | 0 | 0 | 2 |  |  |  | 20 | 10 |  | 0 | 1 | 0 | 0 | 40 | 0 | 20 | 2 | 0 | 0 | 0 | 0 | 0
202101530 |  | SD Resd Cold Climate Heat Pump Ducted | Cold Climate | SD | 3 | 1 | 2700 | No | 0 | 0 | 3 |  |  |  | 17.5 | 9.5 |  | 0 | 1 | 0 | 0 | 52.5 | 0 | 28.5 | 3 | 0 | 0 | 0 | 0 | 0
202101530 |  | SD DSM Cold Climate Heat Pump Allocation | Cold Climate | SD |  |  | 0 | No | 0 | 0 | 0 |  |  |  | 17.5 | 9.5 |  | 0 | 1 | 0 | 1 | 0 | 0 | 0 | 0 | 0 | 0 | 0 | 0 | 0
202101515 |  | MN Resd Cold Climate Heat Pump Ducted Cooling Only | Cold Climate | MN | 2.5 | 1 | 2250 | No | 0 | 0 | 2.5 |  |  |  | 16 | 9 |  | 0 | 1 | 0 | 0 | 40 | 0 | 22.5 | 2.5 | 0 | 0 | 0 | 0 | 0
202101503 |  | MN Comm Cold Climate Heat Pump Ducted | Cold Climate | MN | 5 | 1 | 4500 | No | 0 | 0 | 5 |  |  |  | 18 | 11.5 |  | 0 | 0 | 1 | 0 | 90 | 0 | 57.5 | 5 | 0 | 0 | 0 | 0 | 0
202101502 |  | MN Resd Cold Climate Heat Pump Ducted | Cold Climate | MN | 3 | 1 | 2700 | No | 0 | 0 | 3 |  |  |  | 17.5 | 10 |  | 0 | 1 | 0 | 0 | 52.5 | 0 | 30 | 3 | 0 | 0 | 0 | 0 | 0
202101501 |  | MN Resd Cold Climate Heat Pump Ductless Cooling Only | Cold Climate | MN | 1.25 | 1 | 875 | No | 0 | 0 | 1.25 |  |  |  | 23.1 | 12.5 |  | 0 | 1 | 0 | 0 | 28.875 | 0 | 15.625 | 1.25 | 0 | 0 | 0 | 0 | 0
202101500 |  | MN Resd Cold Climate Heat Pump Ductless Cooling Only | Cold Climate | MN | 1.25 | 1 | 875 | No | 0 | 0 | 1.25 |  |  |  | 23.1 | 12.5 |  | 0 | 1 | 0 | 0 | 28.875 | 0 | 15.625 | 1.25 | 0 | 0 | 0 | 0 | 0
202101499 |  | MN Resd Cold Climate Heat Pump Ductless Cooling Only | Cold Climate | MN | 1.25 | 1 | 875 | No | 0 | 0 | 1.25 |  |  |  | 23.1 | 12.5 |  | 0 | 1 | 0 | 0 | 28.875 | 0 | 15.625 | 1.25 | 0 | 0 | 0 | 0 | 0
202101497 |  | MN Resd Geothermal Heat Pump | Geothermal | MN | 4 | 1 | 4800 | No | 0 | 0 | 4 |  |  |  | 4 |  |  | 0 | 1 | 0 | 0 | 16 | 0 | 0 | 4 | 1 | 0 | 0 | 0 | 0
202101496 |  | MN Resd Cold Climate Heat Pump Ductless | Cold Climate | MN | 1.75 | 1 | 1225 | No | 0 | 0 | 1.75 |  |  |  | 20 | 10 |  | 0 | 1 | 0 | 0 | 35 | 0 | 17.5 | 1.75 | 0 | 0 | 0 | 0 | 0
202101495 |  | MN Resd Cold Climate Heat Pump Ducted | Cold Climate | MN | 2.75 | 1 | 2475 | No | 0 | 0 | 2.75 |  |  |  | 17.5 | 9 |  | 0 | 1 | 0 | 0 | 48.125 | 0 | 24.75 | 2.75 | 0 | 0 | 0 | 0 | 0
202101492 |  | MN Resd Cold Climate Heat Pump Ductless | Cold Climate | MN | 2 | 1 | 1400 | No | 0 | 0 | 2 |  |  |  | 19.5 | 10.5 |  | 0 | 1 | 0 | 0 | 39 | 0 | 21 | 2 | 0 | 0 | 0 | 0 | 0
202101491 |  | MN Comm Cold Climate Heat Pump Ductless | Cold Climate | MN | 2 | 1 | 1400 | No | 0 | 0 | 2 |  |  |  | 18 | 10.6 |  | 0 | 0 | 1 | 0 | 36 | 0 | 21.2 | 2 | 0 | 0 | 0 | 0 | 0
202101490 |  | MN Resd Cold Climate Heat Pump Ductless | Cold Climate | MN | 3 | 1 | 2100 | Yes | 1 | 3 | 0 |  |  |  | 20 | 10.3 |  | 0 | 1 | 0 | 0 | 60 | 0 | 30.9 | 3 | 0 | 0 | 0 | 0 | 0
202101489 |  | MN Resd Cold Climate Heat Pump Ductless Cooling Only | Cold Climate | MN | 1.5 | 1 | 1050 | No | 0 | 0 | 1.5 |  |  |  | 19 | 10.6 |  | 0 | 1 | 0 | 0 | 28.5 | 0 | 15.9 | 1.5 | 0 | 0 | 0 | 0 | 0
202101488 |  | ND Resd Air Source Heat Pump | Air-Source | ND | 1 | 1 | 250 | No | 0 | 0 | 1 |  |  |  | 19 | 9.5 |  | 0 | 1 | 0 | 1 | 19 | 0 | 9.5 | 1 | 0 | 0 | 0 | 0 | 0
202101487 |  | ND Resd Cold Climate Heat Pump Ductless | Cold Climate | ND | 1.5 | 1 | 750 | Yes | 1 | 1.5 | 0 |  |  |  | 20.3 | 10.3 |  | 0 | 1 | 0 | 0 | 30.45 | 0 | 15.45 | 1.5 | 0 | 0 | 0 | 0 | 0
202101486 |  | ND Resd Cold Climate Heat Pump Ducted | Cold Climate | ND | 2 | 1 | 1400 | No | 0 | 0 | 2 |  |  |  | 18 | 9 |  | 0 | 1 | 0 | 0 | 36 | 0 | 18 | 2 | 0 | 0 | 0 | 0 | 0
202101483 |  | MN Resd Cold Climate Heat Pump Ductless | Cold Climate | MN | 2 | 1 | 1400 | No | 0 | 0 | 2 |  |  |  | 22 | 10.3 |  | 0 | 1 | 0 | 0 | 44 | 0 | 20.6 | 2 | 0 | 0 | 0 | 0 | 0
202101483 |  | MN Resd Cold Climate Heat Pump Ductless | Cold Climate | MN | 0.75 | 1 | 525 | No | 0 | 0 | 0.75 |  |  |  | 19.5 | 10 |  | 0 | 1 | 0 | 0 | 14.625 | 0 | 7.5 | 0.75 | 0 | 0 | 0 | 0 | 0
202101479 |  | SD Comm Cold Climate Heat Pump Ducted | Cold Climate | SD | 5 | 3 | 13500 | Yes | 1 | 15 | 0 |  |  |  | 15 | 9 |  | 0 | 0 | 1 | 0 | 225 | 0 | 135 | 15 | 0 | 0 | 0 | 0 | 0
202101479 |  | SD Comm Cold Climate Heat Pump Ductless | Cold Climate | SD | 1.5 | 1 | 1050 | Yes | 1 | 1.5 | 0 |  |  |  | 19 | 10.6 |  | 0 | 0 | 1 | 0 | 28.5 | 0 | 15.9 | 1.5 | 0 | 0 | 0 | 0 | 0
202101476 |  | MN Resd Cold Climate Heat Pump Ductless | Cold Climate | MN | 1.5 | 1 | 1050 | No | 0 | 0 | 1.5 |  |  |  | 21.5 | 10.3 |  | 0 | 1 | 0 | 0 | 32.25 | 0 | 15.45 | 1.5 | 0 | 0 | 0 | 0 | 0
202101475 |  | MN Resd Cold Climate Heat Pump Ductless | Cold Climate | MN | 3 | 2 | 4200 | No | 0 | 0 | 6 |  |  |  | 18.5 | 11 |  | 0 | 1 | 0 | 0 | 111 | 0 | 66 | 6 | 0 | 0 | 0 | 0 | 0
202101474 |  | MN Resd Cold Climate Heat Pump Ductless | Cold Climate | MN | 2 | 1 | 1400 | No | 0 | 0 | 2 |  |  |  | 19.5 | 10.5 |  | 0 | 1 | 0 | 0 | 39 | 0 | 21 | 2 | 0 | 0 | 0 | 0 | 0
202101473 |  | MN Resd Cold Climate Heat Pump Ductless | Cold Climate | MN | 2 | 1 | 1400 | No | 0 | 0 | 2 |  |  |  | 19.5 | 10.5 |  | 0 | 1 | 0 | 0 | 39 | 0 | 21 | 2 | 0 | 0 | 0 | 0 | 0
202101472 |  | MN Comm Cold Climate Heat Pump Ducted | Cold Climate | MN | 3 | 1 | 2700 | No | 0 | 0 | 3 |  |  |  | 23 | 10.5 |  | 0 | 0 | 1 | 0 | 69 | 0 | 31.5 | 3 | 0 | 0 | 0 | 0 | 0
202101471 |  | ND Resd Air Source Heat Pump | Air-Source | ND | 2 | 1 | 500 | No | 0 | 0 | 2 |  |  |  | 14 | 8.2 |  | 0 | 1 | 0 | 1 | 28 | 0 | 16.4 | 2 | 0 | 0 | 0 | 0 | 0
202101455 |  | ND Resd Cold Climate Heat Pump Ducted | Cold Climate | ND | 3 | 1 | 2100 | No | 0 | 0 | 3 |  |  |  | 20 | 10.5 |  | 0 | 1 | 0 | 0 | 60 | 0 | 31.5 | 3 | 0 | 0 | 0 | 0 | 0
202101453 |  | SD Resd Cold Climate Heat Pump Ducted | Cold Climate | SD | 3 | 1 | 2700 | No | 0 | 0 | 3 |  |  |  | 16 | 9 |  | 0 | 1 | 0 | 0 | 48 | 0 | 27 | 3 | 0 | 0 | 0 | 0 | 0
202101451 |  | ND Resd Air Source Heat Pump | Air-Source | ND | 2.5 | 1 | 625 | No | 0 | 0 | 2.5 |  |  |  | 14 | 8.5 |  | 0 | 1 | 0 | 1 | 35 | 0 | 21.25 | 2.5 | 0 | 0 | 0 | 0 | 0
202101450 |  | ND Resd Cold Climate Heat Pump Ducted | Cold Climate | ND | 3 | 1 | 2100 | No | 0 | 0 | 3 |  |  |  | 14.5 | 9 |  | 0 | 1 | 0 | 0 | 43.5 | 0 | 27 | 3 | 0 | 0 | 0 | 0 | 0
202101448 |  | MN Resd Cold Climate Heat Pump Ductless | Cold Climate | MN | 3 | 1 | 2100 | Yes | 1 | 3 | 0 |  |  |  | 23 | 10 |  | 0 | 1 | 0 | 0 | 69 | 0 | 30 | 3 | 0 | 0 | 0 | 0 | 0
202101447 |  | MN Resd Cold Climate Heat Pump Ductless | Cold Climate | MN | 3 | 1 | 2100 | No | 0 | 0 | 3 |  |  |  | 22.5 | 10.3 |  | 0 | 1 | 0 | 0 | 67.5 | 0 | 30.9 | 3 | 0 | 0 | 0 | 0 | 0
202101439 |  | MN Resd Cold Climate Heat Pump Ducted Cooling Only | Cold Climate | MN | 3 | 1 | 2700 | No | 0 | 0 | 3 |  |  |  | 16 | 9.5 |  | 0 | 1 | 0 | 0 | 48 | 0 | 28.5 | 3 | 0 | 0 | 0 | 0 | 0
202101438 |  | MN Resd Air Source Heat Pump | Air-Source | MN | 3 | 1 | 1200 | No | 0 | 0 | 3 |  |  |  | 16 | 8.5 |  | 0 | 1 | 0 | 1 | 48 | 0 | 25.5 | 3 | 0 | 0 | 0 | 0 | 0
202101432 |  | SD Resd Cold Climate Heat Pump Ducted | Cold Climate | SD | 3 | 1 | 2700 | No | 0 | 0 | 3 |  |  |  | 16 | 9 |  | 0 | 1 | 0 | 0 | 48 | 0 | 27 | 3 | 0 | 0 | 0 | 0 | 0
202101425 |  | MN Resd Cold Climate Heat Pump Ducted | Cold Climate | MN | 2.5 | 1 | 2250 | No | 0 | 0 | 2.5 |  |  |  | 15 | 9 |  | 0 | 1 | 0 | 0 | 37.5 | 0 | 22.5 | 2.5 | 0 | 0 | 0 | 0 | 0
202101424 |  | MN Resd Cold Climate Heat Pump Ducted | Cold Climate | MN | 4 | 1 | 3600 | Yes | 1 | 4 | 0 |  |  |  | 16 | 9.5 |  | 0 | 1 | 0 | 0 | 64 | 0 | 38 | 4 | 0 | 0 | 0 | 0 | 0
202101421 |  | MN Resd Cold Climate Heat Pump Ducted | Cold Climate | MN | 2 | 1 | 1800 | No | 0 | 0 | 2 |  |  |  | 15.5 | 9 |  | 0 | 1 | 0 | 0 | 31 | 0 | 18 | 2 | 0 | 0 | 0 | 0 | 0
202101418 |  | MN Resd Cold Climate Heat Pump Ductless | Cold Climate | MN | 2 | 1 | 1400 | No | 0 | 0 | 2 |  |  |  | 20 | 10.3 |  | 0 | 1 | 0 | 0 | 40 | 0 | 20.6 | 2 | 0 | 0 | 0 | 0 | 0
202101417 |  | MN Resd Air Source Heat Pump Cooling Only | Air-Source | MN | 3.5 | 1 | 1400 | No | 0 | 0 | 3.5 |  |  |  | 15 | 8.5 |  | 0 | 1 | 0 | 1 | 52.5 | 0 | 29.75 | 3.5 | 0 | 0 | 0 | 0 | 0
202101416 |  | MN Resd Cold Climate Heat Pump Ductless | Cold Climate | MN | 1 | 1 | 700 | Yes | 1 | 1 | 0 |  |  |  | 29.4 | 13.8 |  | 0 | 1 | 0 | 0 | 29.4 | 0 | 13.8 | 1 | 0 | 0 | 0 | 0 | 0
202101415 |  | MN Resd Cold Climate Heat Pump Ductless Cooling Only | Cold Climate | MN | 2.5 | 1 | 1750 | No | 0 | 0 | 2.5 |  |  |  | 23 | 10.3 |  | 0 | 1 | 0 | 0 | 57.5 | 0 | 25.75 | 2.5 | 0 | 0 | 0 | 0 | 0
202101414 |  | MN Resd Cold Climate Heat Pump Ductless | Cold Climate | MN | 2 | 1 | 1400 | No | 0 | 0 | 2 |  |  |  | 20 | 10 |  | 0 | 1 | 0 | 0 | 40 | 0 | 20 | 2 | 0 | 0 | 0 | 0 | 0
202101390 |  | SD Comm Cold Climate Heat Pump Ducted | Cold Climate | SD | 5 | 1 | 4500 | No | 0 | 0 | 5 |  |  |  | 15 | 9 |  | 0 | 0 | 1 | 0 | 75 | 0 | 45 | 5 | 0 | 0 | 0 | 0 | 0
202101388 |  | SD Resd Cold Climate Heat Pump Ducted | Cold Climate | SD | 3 | 1 | 2700 | No | 0 | 0 | 3 |  |  |  | 15 | 9 |  | 0 | 1 | 0 | 0 | 45 | 0 | 27 | 3 | 0 | 0 | 0 | 0 | 0
202101387 |  | MN Resd Cold Climate Heat Pump Ducted | Cold Climate | MN | 3 | 1 | 2700 | No | 0 | 0 | 3 |  |  |  | 16 | 9.5 |  | 0 | 1 | 0 | 0 | 48 | 0 | 28.5 | 3 | 0 | 0 | 0 | 0 | 0
202101383 |  | MN Resd Cold Climate Heat Pump Ducted | Cold Climate | MN | 3 | 1 | 2700 | No | 0 | 0 | 3 |  |  |  | 20 | 9.2 |  | 0 | 1 | 0 | 0 | 60 | 0 | 27.6 | 3 | 0 | 0 | 0 | 0 | 0
202101383 |  | MN Resd Cold Climate Heat Pump Ducted | Cold Climate | MN | 2 | 1 | 1800 | No | 0 | 0 | 2 |  |  |  | 21 | 9.2 |  | 0 | 1 | 0 | 0 | 42 | 0 | 18.4 | 2 | 0 | 0 | 0 | 0 | 0
202101382 |  | MN Comm Cold Climate Heat Pump Ductless | Cold Climate | MN | 2 | 5 | 7000 | No | 0 | 0 | 10 |  |  |  | 18 | 10.6 |  | 0 | 0 | 1 | 0 | 180 | 0 | 106 | 10 | 0 | 0 | 0 | 0 | 0
202101381 |  | MN Resd Cold Climate Heat Pump Ducted Cooling Only | Cold Climate | MN | 2 | 1 | 1800 | No | 0 | 0 | 2 |  |  |  | 17 | 9 |  | 0 | 1 | 0 | 0 | 34 | 0 | 18 | 2 | 0 | 0 | 0 | 0 | 0
202101379 |  | MN Resd Cold Climate Heat Pump Ducted Cooling Only | Cold Climate | MN | 3 | 1 | 2700 | No | 0 | 0 | 3 |  |  |  | 20 | 10.5 |  | 0 | 1 | 0 | 0 | 60 | 0 | 31.5 | 3 | 0 | 0 | 0 | 0 | 0
202101378 |  | MN Resd Cold Climate Heat Pump Ductless | Cold Climate | MN | 2 | 1 | 1400 | Yes | 1 | 2 | 0 |  |  |  | 20 | 10 |  | 0 | 1 | 0 | 0 | 40 | 0 | 20 | 2 | 0 | 0 | 0 | 0 | 0
202101377 |  | MN Resd Cold Climate Heat Pump Ductless Cooling Only | Cold Climate | MN | 2 | 1 | 1400 | No | 0 | 0 | 2 |  |  |  | 20 | 10 |  | 0 | 1 | 0 | 0 | 40 | 0 | 20 | 2 | 0 | 0 | 0 | 0 | 0
202101376 |  | MN Resd Cold Climate Heat Pump Ductless | Cold Climate | MN | 1 | 1 | 700 | Yes | 1 | 1 | 0 |  |  |  | 28.1 | 13 |  | 0 | 1 | 0 | 0 | 28.1 | 0 | 13 | 1 | 0 | 0 | 0 | 0 | 0
202101372 |  | SD Resd Cold Climate Heat Pump Ducted | Cold Climate | SD | 3 | 1 | 2700 | Yes | 1 | 3 | 0 |  |  |  | 17.5 | 9 |  | 0 | 1 | 0 | 0 | 52.5 | 0 | 27 | 3 | 0 | 0 | 0 | 0 | 0
202101371 |  | MN Resd Cold Climate Heat Pump Ductless Cooling Only | Cold Climate | MN | 2 | 1 | 1400 | No | 0 | 0 | 2 |  |  |  | 19 | 10 |  | 0 | 1 | 0 | 0 | 38 | 0 | 20 | 2 | 0 | 0 | 0 | 0 | 0
202101365 |  | ND Resd Cold Climate Heat Pump Ducted | Cold Climate | ND | 3 | 1 | 2100 | No | 0 | 0 | 3 |  |  |  | 18 | 9.5 |  | 0 | 1 | 0 | 0 | 54 | 0 | 28.5 | 3 | 0 | 0 | 0 | 0 | 0
202101364 |  | SD Comm Cold Climate Heat Pump Ductless | Cold Climate | SD | 3 | 1 | 2100 | No | 0 | 0 | 3 |  |  |  | 20 | 10.3 |  | 0 | 0 | 1 | 0 | 60 | 0 | 30.9 | 3 | 0 | 0 | 0 | 0 | 0
202101364 |  | SD Comm Cold Climate Heat Pump Ductless | Cold Climate | SD | 2 | 1 | 1400 | No | 0 | 0 | 2 |  |  |  | 19.5 | 10.5 |  | 0 | 0 | 1 | 0 | 39 | 0 | 21 | 2 | 0 | 0 | 0 | 0 | 0
202101364 |  | SD Comm Cold Climate Heat Pump Ducted | Cold Climate | SD | 5 | 1 | 4500 | No | 0 | 0 | 5 |  |  |  | 15 | 9 |  | 0 | 0 | 1 | 0 | 75 | 0 | 45 | 5 | 0 | 0 | 0 | 0 | 0
202101364 |  | SD Comm Cold Climate Heat Pump Ducted | Cold Climate | SD | 4 | 1 | 3600 | No | 0 | 0 | 4 |  |  |  | 16 | 9 |  | 0 | 0 | 1 | 0 | 64 | 0 | 36 | 4 | 0 | 0 | 0 | 0 | 0
202101323 |  | MN Resd Air Source Heat Pump Cooling Only | Air-Source | MN | 2.5 | 1 | 1000 | No | 0 | 0 | 2.5 |  |  |  | 15 | 8.5 |  | 0 | 1 | 0 | 1 | 37.5 | 0 | 21.25 | 2.5 | 0 | 0 | 0 | 0 | 0
202101320 |  | ND Resd Cold Climate Heat Pump Ductless | Cold Climate | ND | 3 | 1 | 1500 | No | 0 | 0 | 3 |  |  |  | 20 | 10.3 |  | 0 | 1 | 0 | 0 | 60 | 0 | 30.9 | 3 | 0 | 0 | 0 | 0 | 0
202101319 |  | MN Comm Cold Climate Heat Pump Ductless | Cold Climate | MN | 1 | 2 | 1400 | No | 0 | 0 | 2 |  |  |  | 26.1 | 12 |  | 0 | 0 | 1 | 0 | 52.2 | 0 | 24 | 2 | 0 | 0 | 0 | 0 | 0
202101317 |  | MN Resd Geothermal Heat Pump | Geothermal | MN | 6 | 1 | 7200 | No | 0 | 0 | 6 |  |  |  | 3.5 |  |  | 0 | 1 | 0 | 0 | 21 | 0 | 0 | 6 | 1 | 0 | 0 | 0 | 0
202101316 |  | MN Resd Cold Climate Heat Pump Ductless Cooling Only | Cold Climate | MN | 2 | 1 | 1400 | No | 0 | 0 | 2 |  |  |  | 20 | 10 |  | 0 | 1 | 0 | 0 | 40 | 0 | 20 | 2 | 0 | 0 | 0 | 0 | 0
202101300 |  | SD Resd Cold Climate Heat Pump Ducted | Cold Climate | SD | 1.5 | 1 | 1350 | No | 0 | 0 | 1.5 |  |  |  | 15 | 9 |  | 0 | 1 | 0 | 0 | 22.5 | 0 | 13.5 | 1.5 | 0 | 0 | 0 | 0 | 0
202101299 |  | MN Resd Cold Climate Heat Pump Ducted Cooling Only | Cold Climate | MN | 3 | 1 | 2700 | No | 0 | 0 | 3 |  |  |  | 17.5 | 10 |  | 0 | 1 | 0 | 0 | 52.5 | 0 | 30 | 3 | 0 | 0 | 0 | 0 | 0
202101294 |  | SD Resd Cold Climate Heat Pump Ducted | Cold Climate | SD | 2.5 | 1 | 2250 | No | 0 | 0 | 2.5 |  |  |  | 16 | 9.6 |  | 0 | 1 | 0 | 0 | 40 | 0 | 24 | 2.5 | 0 | 0 | 0 | 0 | 0
202101294 |  | SD DSM Cold Climate Heat Pump Allocation | Cold Climate | SD |  |  | 0 | No | 0 | 0 | 0 |  |  |  | 16 | 9.6 |  | 0 | 1 | 0 | 1 | 0 | 0 | 0 | 0 | 0 | 0 | 0 | 0 | 0
202101291 |  | SD Resd Cold Climate Heat Pump Ducted | Cold Climate | SD | 3 | 1 | 2700 | No | 0 | 0 | 3 |  |  |  | 16.5 | 9.75 |  | 0 | 1 | 0 | 0 | 49.5 | 0 | 29.25 | 3 | 0 | 0 | 0 | 0 | 0
202101291 |  | SD DSM Cold Climate Heat Pump Allocation | Cold Climate | SD |  |  | 0 | No | 0 | 0 | 0 |  |  |  | 16.5 | 9.75 |  | 0 | 1 | 0 | 1 | 0 | 0 | 0 | 0 | 0 | 0 | 0 | 0 | 0
202101282 |  | MN Resd Air Source Heat Pump | Air-Source | MN | 2.5 | 1 | 1000 | No | 0 | 0 | 2.5 |  |  |  | 15 | 8.5 |  | 0 | 1 | 0 | 1 | 37.5 | 0 | 21.25 | 2.5 | 0 | 0 | 0 | 0 | 0
202101281 |  | MN Resd Air Source Heat Pump | Air-Source | MN | 2.5 | 1 | 1000 | No | 0 | 0 | 2.5 |  |  |  | 15 | 8.5 |  | 0 | 1 | 0 | 1 | 37.5 | 0 | 21.25 | 2.5 | 0 | 0 | 0 | 0 | 0
202101275 |  | MN Resd Cold Climate Heat Pump Ductless | Cold Climate | MN | 2 | 1 | 1400 | No | 0 | 0 | 2 |  |  |  | 21 | 10.5 |  | 0 | 1 | 0 | 0 | 42 | 0 | 21 | 2 | 0 | 0 | 0 | 0 | 0
202101275 |  | MN Resd Cold Climate Heat Pump Ductless | Cold Climate | MN | 0.75 | 1 | 525 | No | 0 | 0 | 0.75 |  |  |  | 22.5 | 10.7 |  | 0 | 1 | 0 | 0 | 16.875 | 0 | 8.025 | 0.75 | 0 | 0 | 0 | 0 | 0
202101270 |  | ND Resd Geothermal Heat Pump | Geothermal | ND | 3 | 1 | 2100 | Yes | 1 | 3 | 0 |  |  |  | 4.2 |  |  | 0 | 1 | 0 | 0 | 12.6 | 0 | 0 | 3 | 0 | 0 | 0 | 0 | 0
202101270 |  | ND Resd Geothermal Heat Pump | Geothermal | ND | 4 | 1 | 2800 | Yes | 1 | 4 | 0 |  |  |  | 3.1 |  |  | 0 | 1 | 0 | 0 | 12.4 | 0 | 0 | 4 | 0 | 0 | 0 | 0 | 0
202101269 |  | MN Resd Cold Climate Heat Pump Ducted | Cold Climate | MN | 2 | 1 | 1800 | Yes | 1 | 2 | 0 |  |  |  | 16 | 9 |  | 0 | 1 | 0 | 0 | 32 | 0 | 18 | 2 | 0 | 0 | 0 | 0 | 0
202101267 |  | SD Resd Air Source Heat Pump | Air-Source | SD | 2 | -1 | -500 | No | 0 | 0 | -2 |  |  |  | 14 | 8.2 |  | 0 | 1 | 0 | 1 | -28 | 0 | -16.4 | -2 | 0 | 0 | 0 | 0 | 0
202101267 |  | SD Resd Cold Climate Heat Pump Ducted | Cold Climate | SD | 2.5 | 1 | 2250 | No | 0 | 0 | 2.5 |  |  |  | 15.5 | 9 |  | 0 | 1 | 0 | 0 | 38.75 | 0 | 22.5 | 2.5 | 0 | 0 | 0 | 0 | 0
202101247 |  | SD Comm Cold Climate Heat Pump Ducted | Cold Climate | SD | 5 | 4 | 18000 | No | 0 | 0 | 20 |  |  |  | 15 | 9 |  | 0 | 0 | 1 | 0 | 300 | 0 | 180 | 20 | 0 | 0 | 0 | 0 | 0
202101247 |  | SD DSM Cold Climate Heat Pump Allocation | Cold Climate | SD |  |  | 0 | No | 0 | 0 | 0 |  |  |  | 15 | 9 |  | 0 | 1 | 0 | 1 | 0 | 0 | 0 | 0 | 0 | 0 | 0 | 0 | 0
202101247 |  | SD Comm Cold Climate Heat Pump Ducted | Cold Climate | SD | 3.5 | 1 | 3150 | No | 0 | 0 | 3.5 |  |  |  | 15 | 9 |  | 0 | 0 | 1 | 0 | 52.5 | 0 | 31.5 | 3.5 | 0 | 0 | 0 | 0 | 0
202101247 |  | SD DSM Cold Climate Heat Pump Allocation | Cold Climate | SD |  |  | 0 | No | 0 | 0 | 0 |  |  |  | 15 | 9 |  | 0 | 1 | 0 | 1 | 0 | 0 | 0 | 0 | 0 | 0 | 0 | 0 | 0
202101247 |  | SD Comm Cold Climate Heat Pump Ducted | Cold Climate | SD | 3 | 1 | 2700 | No | 0 | 0 | 3 |  |  |  | 15 | 9 |  | 0 | 0 | 1 | 0 | 45 | 0 | 27 | 3 | 0 | 0 | 0 | 0 | 0
202101247 |  | SD DSM Cold Climate Heat Pump Allocation | Cold Climate | SD |  |  | 0 | No | 0 | 0 | 0 |  |  |  | 15 | 9 |  | 0 | 1 | 0 | 1 | 0 | 0 | 0 | 0 | 0 | 0 | 0 | 0 | 0
202101244 |  | SD Resd Cold Climate Heat Pump Ducted | Cold Climate | SD | 3 | 1 | 2700 | No | 0 | 0 | 3 |  |  |  | 16 | 9 |  | 0 | 1 | 0 | 0 | 48 | 0 | 27 | 3 | 0 | 0 | 0 | 0 | 0
202101244 |  | SD DSM Cold Climate Heat Pump Allocation | Cold Climate | SD |  |  | 0 | No | 0 | 0 | 0 |  |  |  | 16 | 9 |  | 0 | 1 | 0 | 1 | 0 | 0 | 0 | 0 | 0 | 0 | 0 | 0 | 0
202101243 |  | MN Comm Cold Climate Heat Pump Ductless | Cold Climate | MN | 1 | 1 | 700 | No | 0 | 0 | 1 |  |  |  | 29.4 | 14 |  | 0 | 0 | 1 | 0 | 29.4 | 0 | 14 | 1 | 0 | 0 | 0 | 0 | 0
202101241 |  | MN Resd Cold Climate Heat Pump Ductless | Cold Climate | MN | 2 | 1 | 1400 | No | 0 | 0 | 2 |  |  |  | 19.5 | 10.5 |  | 0 | 1 | 0 | 0 | 39 | 0 | 21 | 2 | 0 | 0 | 0 | 0 | 0
202101240 |  | MN Resd Cold Climate Heat Pump Ductless | Cold Climate | MN | 2 | 1 | 1400 | No | 0 | 0 | 2 |  |  |  | 19.5 | 10.5 |  | 0 | 1 | 0 | 0 | 39 | 0 | 21 | 2 | 0 | 0 | 0 | 0 | 0
202101239 |  | MN Resd Cold Climate Heat Pump Ducted Cooling Only | Cold Climate | MN | 2.5 | 1 | 2250 | No | 0 | 0 | 2.5 |  |  |  | 16 | 9.5 |  | 0 | 1 | 0 | 0 | 40 | 0 | 23.75 | 2.5 | 0 | 0 | 0 | 0 | 0
202101227 |  | SD Resd Cold Climate Heat Pump Ducted | Cold Climate | SD | 3 | 1 | 2700 | No | 0 | 0 | 3 |  |  |  | 17.5 | 9.5 |  | 0 | 1 | 0 | 0 | 52.5 | 0 | 28.5 | 3 | 0 | 0 | 0 | 0 | 0
202101213 |  | MN Resd Cold Climate Heat Pump Ductless | Cold Climate | MN | 3 | 1 | 2100 | No | 0 | 0 | 3 |  |  |  | 20 | 10.3 |  | 0 | 1 | 0 | 0 | 60 | 0 | 30.9 | 3 | 0 | 0 | 0 | 0 | 0
202101212 |  | ND Resd Air Source Heat Pump | Air-Source | ND | 2 | 1 | 500 | No | 0 | 0 | 2 |  |  |  | 15 | 8.2 |  | 0 | 1 | 0 | 1 | 30 | 0 | 16.4 | 2 | 0 | 0 | 0 | 0 | 0
202101208 |  | SD Resd Air Source Heat Pump | Air-Source | SD | 3 | 1 | 750 | No | 0 | 0 | 3 |  |  |  | 16 | 8.5 |  | 0 | 1 | 0 | 1 | 48 | 0 | 25.5 | 3 | 0 | 0 | 0 | 0 | 0
202101207 |  | MN Resd Cold Climate Heat Pump Ductless | Cold Climate | MN | 2 | 1 | 1400 | No | 0 | 0 | 2 |  |  |  | 20 | 10 |  | 0 | 1 | 0 | 0 | 40 | 0 | 20 | 2 | 0 | 0 | 0 | 0 | 0
202101206 |  | MN Resd Cold Climate Heat Pump Ducted | Cold Climate | MN | 3 | 1 | 2700 | No | 0 | 0 | 3 |  |  |  | 16 | 9.5 |  | 0 | 1 | 0 | 0 | 48 | 0 | 28.5 | 3 | 0 | 0 | 0 | 0 | 0
202101188 |  | SD Resd Cold Climate Heat Pump Ducted | Cold Climate | SD | 3 | 1 | 2700 | No | 0 | 0 | 3 |  |  |  | 16 | 9 |  | 0 | 1 | 0 | 0 | 48 | 0 | 27 | 3 | 0 | 0 | 0 | 0 | 0
202101164 |  | MN Resd Cold Climate Heat Pump Ducted Cooling Only | Cold Climate | MN | 3 | 1 | 2700 | No | 0 | 0 | 3 |  |  |  | 17.5 | 10 |  | 0 | 1 | 0 | 0 | 52.5 | 0 | 30 | 3 | 0 | 0 | 0 | 0 | 0
202101161 |  | ND Resd Air Source Heat Pump | Air-Source | ND | 2 | 1 | 500 | No | 0 | 0 | 2 |  |  |  | 19 | 9.5 |  | 0 | 1 | 0 | 1 | 38 | 0 | 19 | 2 | 0 | 0 | 0 | 0 | 0
202101122 |  | MN Resd Cold Climate Heat Pump Ductless | Cold Climate | MN | 2 | 1 | 1400 | No | 0 | 0 | 2 |  |  |  | 19 | 10.5 |  | 0 | 1 | 0 | 0 | 38 | 0 | 21 | 2 | 0 | 0 | 0 | 0 | 0
202101120 |  | MN Resd Air Source Heat Pump | Air-Source | MN | 3 | 1 | 1200 | No | 0 | 0 | 3 |  |  |  | 16 | 8.5 |  | 0 | 1 | 0 | 1 | 48 | 0 | 25.5 | 3 | 0 | 0 | 0 | 0 | 0
202101064 |  | MN Resd Cold Climate Heat Pump Ductless | Cold Climate | MN | 2.5 | 1 | 1750 | No | 0 | 0 | 2.5 |  |  |  | 21 | 11.5 |  | 0 | 1 | 0 | 0 | 52.5 | 0 | 28.75 | 2.5 | 0 | 0 | 0 | 0 | 0
202101057 |  | SD Resd Cold Climate Heat Pump Ductless | Cold Climate | SD | 1 | 1 | 700 | No | 0 | 0 | 1 |  |  |  | 23 | 12.5 |  | 0 | 1 | 0 | 0 | 23 | 0 | 12.5 | 1 | 0 | 0 | 0 | 0 | 0
202101051 |  | MN Resd Cold Climate Heat Pump Ductless | Cold Climate | MN | 1 | 2 | 1400 | No | 0 | 0 | 2 |  |  |  | 22 | 10 |  | 0 | 1 | 0 | 0 | 44 | 0 | 20 | 2 | 0 | 0 | 0 | 0 | 0
202101048 |  | MN Resd Air Source Heat Pump | Air-Source | MN | 2.75 | 1 | 1100 | No | 0 | 0 | 2.75 |  |  |  | 15 | 8.5 |  | 0 | 1 | 0 | 1 | 41.25 | 0 | 23.375 | 2.75 | 0 | 0 | 0 | 0 | 0
202101042 |  | MN Resd Cold Climate Heat Pump Ducted | Cold Climate | MN | 2 | 1 | 1800 | No | 0 | 0 | 2 |  |  |  | 16 | 9 |  | 0 | 1 | 0 | 0 | 32 | 0 | 18 | 2 | 0 | 0 | 0 | 0 | 0
202101022 |  | MN Resd Geothermal Heat Pump | Geothermal | MN | 3 | 1 | 3600 | No | 0 | 0 | 3 |  |  |  | 4.1 |  |  | 0 | 1 | 0 | 0 | 12.3 | 0 | 0 | 3 | 1 | 0 | 0 | 0 | 0
202100958 |  | ND Resd Cold Climate Heat Pump Ductless | Cold Climate | ND | 2 | 1 | 1000 | No | 0 | 0 | 2 |  |  |  | 20.5 | 11.5 |  | 0 | 1 | 0 | 0 | 41 | 0 | 23 | 2 | 0 | 0 | 0 | 0 | 0
202100958 |  | ND Resd Cold Climate Heat Pump Ductless | Cold Climate | ND | 1 | 1 | 500 | No | 0 | 0 | 1 |  |  |  | 22.5 | 12 |  | 0 | 1 | 0 | 0 | 22.5 | 0 | 12 | 1 | 0 | 0 | 0 | 0 | 0
202100958 |  | ND Resd Cold Climate Heat Pump Ductless | Cold Climate | ND | 1 | 1 | 500 | No | 0 | 0 | 1 |  |  |  | 22.5 | 12 |  | 0 | 1 | 0 | 0 | 22.5 | 0 | 12 | 1 | 0 | 0 | 0 | 0 | 0
202100949 |  | MN Resd Cold Climate Heat Pump Ductless | Cold Climate | MN | 2 | 1 | 1400 | No | 0 | 0 | 2 |  |  |  | 20 | 10 |  | 0 | 1 | 0 | 0 | 40 | 0 | 20 | 2 | 0 | 0 | 0 | 0 | 0
202100910 |  | MN Resd Cold Climate Heat Pump Ductless | Cold Climate | MN | 2 | 1 | 1400 | No | 0 | 0 | 2 |  |  |  | 20 | 10 |  | 0 | 1 | 0 | 0 | 40 | 0 | 20 | 2 | 0 | 0 | 0 | 0 | 0
202100905 |  | SD Resd Cold Climate Heat Pump Ducted | Cold Climate | SD | 3 | 1 | 2700 | No | 0 | 0 | 3 |  |  |  | 16 | 9 |  | 0 | 1 | 0 | 0 | 48 | 0 | 27 | 3 | 0 | 0 | 0 | 0 | 0
202100900 |  | ND Resd Geothermal Heat Pump | Geothermal | ND | 4 | 1 | 2800 | No | 0 | 0 | 4 |  |  |  | 4.2 |  |  | 0 | 1 | 0 | 0 | 16.8 | 0 | 0 | 4 | 0 | 0 | 0 | 0 | 0
202100887 |  | MN Comm Cold Climate Heat Pump Ductless | Cold Climate | MN | 1.5 | 1 | 1050 | No | 0 | 0 | 1.5 |  |  |  | 20 | 10.5 |  | 0 | 0 | 1 | 0 | 30 | 0 | 15.75 | 1.5 | 0 | 0 | 0 | 0 | 0
202100884 |  | MN Resd Cold Climate Heat Pump Ducted | Cold Climate | MN | 2 | 1 | 1800 | Yes | 1 | 2 | 0 |  |  |  | 15 | 9 |  | 0 | 1 | 0 | 0 | 30 | 0 | 18 | 2 | 0 | 0 | 0 | 0 | 0
202100881 |  | MN Resd Cold Climate Heat Pump Ducted | Cold Climate | MN | 2 | 1 | 1800 | Yes | 1 | 2 | 0 |  |  |  | 15 | 9 |  | 0 | 1 | 0 | 0 | 30 | 0 | 18 | 2 | 0 | 0 | 0 | 0 | 0
202100878 |  | MN Resd Cold Climate Heat Pump Ducted | Cold Climate | MN | 2 | 1 | 1800 | Yes | 1 | 2 | 0 |  |  |  | 15 | 9 |  | 0 | 1 | 0 | 0 | 30 | 0 | 18 | 2 | 0 | 0 | 0 | 0 | 0
202100876 |  | MN Resd Cold Climate Heat Pump Ducted | Cold Climate | MN | 2 | 1 | 1800 | Yes | 1 | 2 | 0 |  |  |  | 15 | 9 |  | 0 | 1 | 0 | 0 | 30 | 0 | 18 | 2 | 0 | 0 | 0 | 0 | 0
202100874 |  | MN Comm Cold Climate Heat Pump Ductless | Cold Climate | MN | 1 | 1 | 700 | Yes | 1 | 1 | 0 |  |  |  | 22 | 10 |  | 0 | 0 | 1 | 0 | 22 | 0 | 10 | 1 | 0 | 0 | 0 | 0 | 0
202100869 |  | ND Resd Air Source Heat Pump | Air-Source | ND | 1.5 | 1 | 375 | No | 0 | 0 | 1.5 |  |  |  | 17 | 9 |  | 0 | 1 | 0 | 1 | 25.5 | 0 | 13.5 | 1.5 | 0 | 0 | 0 | 0 | 0
202100849 |  | MN Resd Geothermal Heat Pump | Geothermal | MN | 5 | 1 | 5000 | Yes | 1 | 5 | 0 |  |  |  | 3.7 |  |  | 0 | 1 | 0 | 0 | 18.5 | 0 | 0 | 5 | 1 | 0 | 0 | 0 | 0
202100818 |  | ND Resd Geothermal Heat Pump | Geothermal | ND | 5 | 1 | 3500 | No | 0 | 0 | 5 |  |  |  | 4.2 |  |  | 0 | 1 | 0 | 0 | 21 | 0 | 0 | 5 | 0 | 0 | 0 | 0 | 0
202100816 |  | MN Comm Cold Climate Heat Pump Ductless | Cold Climate | MN | 2 | 4 | 5600 | No | 0 | 0 | 8 |  |  |  | 20 | 10.3 |  | 0 | 0 | 1 | 0 | 160 | 0 | 82.4 | 8 | 0 | 0 | 0 | 0 | 0
202100816 |  | MN Comm Cold Climate Heat Pump Ductless | Cold Climate | MN | 3 | 3 | 6300 | No | 0 | 0 | 9 |  |  |  | 20 | 10.3 |  | 0 | 0 | 1 | 0 | 180 | 0 | 92.7 | 9 | 0 | 0 | 0 | 0 | 0
202100801 |  | MN Resd Cold Climate Heat Pump Ducted | Cold Climate | MN | 3.5 | 1 | 3150 | No | 0 | 0 | 3.5 |  |  |  | 15 | 9 |  | 0 | 1 | 0 | 0 | 52.5 | 0 | 31.5 | 3.5 | 0 | 0 | 0 | 0 | 0
202100799 |  | MN Resd Cold Climate Heat Pump Ducted Cooling Only | Cold Climate | MN | 3 | 1 | 2700 | No | 0 | 0 | 3 |  |  |  | 16.5 | 9.5 |  | 0 | 1 | 0 | 0 | 49.5 | 0 | 28.5 | 3 | 0 | 0 | 0 | 0 | 0
202100797 |  | MN Comm Geothermal Heat Pump | Geothermal | MN | 5 | 2 | 10000 | No | 0 | 0 | 10 |  |  |  | 3.7 |  |  | 0 | 0 | 1 | 0 | 37 | 0 | 0 | 10 | 1 | 0 | 0 | 0 | 0
202100797 |  | MN Comm Geothermal Heat Pump | Geothermal | MN | 3 | 1 | 3000 | No | 0 | 0 | 3 |  |  |  | 3.95 |  |  | 0 | 0 | 1 | 0 | 11.85 | 0 | 0 | 3 | 1 | 0 | 0 | 0 | 0
202100794 |  | ND Resd Geothermal Heat Pump | Geothermal | ND | 4 | 1 | 2800 | No | 0 | 0 | 4 |  |  |  | 3.7 |  |  | 0 | 1 | 0 | 0 | 14.8 | 0 | 0 | 4 | 0 | 0 | 0 | 0 | 0
202100782 |  | ND Resd Geothermal Heat Pump | Geothermal | ND | 5 | 1 | 3500 | No | 0 | 0 | 5 |  |  |  | 3.9 |  |  | 0 | 1 | 0 | 0 | 19.5 | 0 | 0 | 5 | 0 | 0 | 0 | 0 | 0
202100779 |  | MN Comm Geothermal Heat Pump | Geothermal | MN | 12 | 3 | 36000 | Yes | 1 | 36 | 0 |  |  |  | 5.8 | 18.2 |  | 0 | 0 | 1 | 0 | 208.8 | 0 | 655.2 | 36 | 1 | 0 | 0 | 0 | 0
202100779 |  | MN Comm Geothermal Heat Pump | Geothermal | MN | 8 | 1 | 8000 | Yes | 1 | 8 | 0 |  |  |  | 5.8 | 18.2 |  | 0 | 0 | 1 | 0 | 46.4 | 0 | 145.6 | 8 | 1 | 0 | 0 | 0 | 0
202100772 |  | ND Resd Cold Climate Heat Pump Ducted | Cold Climate | ND | 3 | 1 | 2100 | Yes | 1 | 3 | 0 |  |  |  | 15 | 9 |  | 0 | 1 | 0 | 0 | 45 | 0 | 27 | 3 | 0 | 0 | 0 | 0 | 0
202100762 |  | MN Comm Cold Climate Heat Pump Ducted | Cold Climate | MN | 5 | 1 | 4500 | Yes | 1 | 5 | 0 |  |  |  | 16 | 9.5 |  | 0 | 0 | 1 | 0 | 80 | 0 | 47.5 | 5 | 0 | 0 | 0 | 0 | 0
202100706 |  | MN Comm Geothermal Heat Pump | Geothermal | MN | 1.5 | 2 | 3000 | No | 0 | 0 | 3 |  |  |  | 3.7 |  |  | 0 | 0 | 1 | 0 | 11.1 | 0 | 0 | 3 | 1 | 0 | 0 | 0 | 0
202100703 |  | MN Resd Cold Climate Heat Pump Ducted Cooling Only | Cold Climate | MN | 3.5 | 1 | 3150 | No | 0 | 0 | 3.5 |  |  |  | 15 | 9 |  | 0 | 1 | 0 | 0 | 52.5 | 0 | 31.5 | 3.5 | 0 | 0 | 0 | 0 | 0
202100697 |  | ND Resd Cold Climate Heat Pump Ducted | Cold Climate | ND | 4.5 | 1 | 3150 | No | 0 | 0 | 4.5 |  |  |  | 17 | 10 |  | 0 | 1 | 0 | 0 | 76.5 | 0 | 45 | 4.5 | 0 | 0 | 0 | 0 | 0
202100694 |  | MN Resd Cold Climate Heat Pump Ductless | Cold Climate | MN | 3 | 1 | 2100 | No | 0 | 0 | 3 |  |  |  | 23 | 10 |  | 0 | 1 | 0 | 0 | 69 | 0 | 30 | 3 | 0 | 0 | 0 | 0 | 0
202100690 |  | MN Resd Cold Climate Heat Pump Ductless Cooling Only | Cold Climate | MN | 1.5 | 1 | 1050 | No | 0 | 0 | 1.5 |  |  |  | 24.5 | 12 |  | 0 | 1 | 0 | 0 | 36.75 | 0 | 18 | 1.5 | 0 | 0 | 0 | 0 | 0
202100681 |  | MN Comm Cold Climate Heat Pump Ductless Cooling Only | Cold Climate | MN | 2 | 1 | 1400 | No | 0 | 0 | 2 |  |  |  | 18 | 11 |  | 0 | 0 | 1 | 0 | 36 | 0 | 22 | 2 | 0 | 0 | 0 | 0 | 0
202100676 |  | ND Resd Cold Climate Heat Pump Ducted | Cold Climate | ND | 3 | 1 | 2100 | No | 0 | 0 | 3 |  |  |  | 16.5 | 9.5 |  | 0 | 1 | 0 | 0 | 49.5 | 0 | 28.5 | 3 | 0 | 0 | 0 | 0 | 0
202100648 |  | ND Resd Cold Climate Heat Pump Ducted | Cold Climate | ND | 4 | 1 | 2800 | Yes | 1 | 4 | 0 |  |  |  | 16 | 9 |  | 0 | 1 | 0 | 0 | 64 | 0 | 36 | 4 | 0 | 0 | 0 | 0 | 0
202100631 |  | MN Resd Geothermal Heat Pump | Geothermal | MN | 4.25 | 1 | 4250 | Yes | 1 | 4.25 | 0 |  |  |  | 4.25 |  |  | 0 | 1 | 0 | 0 | 18.0625 | 0 | 0 | 4.25 | 1 | 0 | 0 | 0 | 0
202100626 |  | ND Comm Cold Climate Heat Pump Ducted | Cold Climate | ND | 5 | 1 | 3500 | No | 0 | 0 | 5 |  |  |  | 16.5 | 9.6 |  | 0 | 0 | 1 | 0 | 82.5 | 0 | 48 | 5 | 0 | 0 | 0 | 0 | 0
202100616 |  | ND Resd Cold Climate Heat Pump Ducted | Cold Climate | ND | 3 | 1 | 2100 | No | 0 | 0 | 3 |  |  |  | 16 | 9 |  | 0 | 1 | 0 | 0 | 48 | 0 | 27 | 3 | 0 | 0 | 0 | 0 | 0
202100613 |  | SD Resd Air Source Heat Pump | Air-Source | SD | 2 | 1 | 500 | No | 0 | 0 | 2 |  |  |  | 14 | 8.2 |  | 0 | 1 | 0 | 1 | 28 | 0 | 16.4 | 2 | 0 | 0 | 0 | 0 | 0
202100612 |  | MN Comm Cold Climate Heat Pump Ductless | Cold Climate | MN | 4 | 1 | 2800 | Yes | 1 | 4 | 0 |  |  |  | 22.4 | 10.2 |  | 0 | 0 | 1 | 0 | 89.6 | 0 | 40.8 | 4 | 0 | 0 | 0 | 0 | 0
202100612 |  | MN Comm Cold Climate Heat Pump Ductless | Cold Climate | MN | 3 | 1 | 2100 | Yes | 1 | 3 | 0 |  |  |  | 22.5 | 10.2 |  | 0 | 0 | 1 | 0 | 67.5 | 0 | 30.6 | 3 | 0 | 0 | 0 | 0 | 0
202100610 |  | ND Comm Cold Climate Heat Pump Ducted | Cold Climate | ND | 5 | 1 | 3500 | No | 0 | 0 | 5 |  |  |  | 14 | 9 |  | 0 | 0 | 1 | 0 | 70 | 0 | 45 | 5 | 0 | 0 | 0 | 0 | 0
202100610 |  | ND Comm Cold Climate Heat Pump Ducted | Cold Climate | ND | 5 | 1 | 3500 | No | 0 | 0 | 5 |  |  |  | 14.25 | 10 |  | 0 | 0 | 1 | 0 | 71.25 | 0 | 50 | 5 | 0 | 0 | 0 | 0 | 0
202100609 |  | ND Resd Cold Climate Heat Pump Ducted | Cold Climate | ND | 3 | 1 | 2100 | No | 0 | 0 | 3 |  |  |  | 16 | 9.5 |  | 0 | 1 | 0 | 0 | 48 | 0 | 28.5 | 3 | 0 | 0 | 0 | 0 | 0
202100608 |  | SD Comm Cold Climate Heat Pump Ducted | Cold Climate | SD | 3 | 1 | 2700 | No | 0 | 0 | 3 |  |  |  | 15 | 9 |  | 0 | 0 | 1 | 0 | 45 | 0 | 27 | 3 | 0 | 0 | 0 | 0 | 0
202100603 |  | MN Resd Cold Climate Heat Pump Ducted | Cold Climate | MN | 3 | 1 | 2700 | No | 0 | 0 | 3 |  |  |  | 20 | 10.5 |  | 0 | 1 | 0 | 0 | 60 | 0 | 31.5 | 3 | 0 | 0 | 0 | 0 | 0
202100598 |  | MN Resd Cold Climate Heat Pump Ducted | Cold Climate | MN | 4 | 1 | 3600 | Yes | 1 | 4 | 0 |  |  |  | 18 | 9 |  | 0 | 1 | 0 | 0 | 72 | 0 | 36 | 4 | 0 | 0 | 0 | 0 | 0
202100597 |  | MN Resd Geothermal Heat Pump | Geothermal | MN | 4 | 1 | 4800 | No | 0 | 0 | 4 |  |  |  | 3.9 |  |  | 0 | 1 | 0 | 0 | 15.6 | 0 | 0 | 4 | 1 | 0 | 0 | 0 | 0
202100583 |  | MN Resd Cold Climate Heat Pump Ductless | Cold Climate | MN | 2.5 | 1 | 1750 | No | 0 | 0 | 2.5 |  |  |  | 19 | 10.6 |  | 0 | 1 | 0 | 0 | 47.5 | 0 | 26.5 | 2.5 | 0 | 0 | 0 | 0 | 0
202100582 |  | ND Comm Cold Climate Heat Pump Ducted | Cold Climate | ND | 3 | 1 | 2100 | No | 0 | 0 | 3 |  |  |  | 16 | 9.5 |  | 0 | 0 | 1 | 0 | 48 | 0 | 28.5 | 3 | 0 | 0 | 0 | 0 | 0
202100565 |  | ND Resd Geothermal Heat Pump | Geothermal | ND | 5 | 1 | 3500 | No | 0 | 0 | 5 |  |  |  | 3.8 |  |  | 0 | 1 | 0 | 0 | 19 | 0 | 0 | 5 | 0 | 0 | 0 | 0 | 0
202100561 |  | MN Resd Air Source Heat Pump | Air-Source | MN | 2 | 1 | 800 | Yes | 1 | 2 | 0 |  |  |  | 20.5 | 11.5 |  | 0 | 1 | 0 | 1 | 41 | 0 | 23 | 2 | 0 | 0 | 0 | 0 | 0
202100561 |  | MN Resd Cold Climate Heat Pump Ducted | Cold Climate | MN | 3 | 1 | 2700 | Yes | 1 | 3 | 0 |  |  |  | 20.5 | 10.5 |  | 0 | 1 | 0 | 0 | 61.5 | 0 | 31.5 | 3 | 0 | 0 | 0 | 0 | 0
202100553 |  | MN Comm Cold Climate Heat Pump Ductless Cooling Only | Cold Climate | MN | 1.5 | 1 | 1050 | No | 0 | 0 | 1.5 |  |  |  | 21 | 11 |  | 0 | 0 | 1 | 0 | 31.5 | 0 | 16.5 | 1.5 | 0 | 0 | 0 | 0 | 0
202100540 |  | ND Resd Cold Climate Heat Pump Ducted | Cold Climate | ND | 3 | 1 | 2100 | No | 0 | 0 | 3 |  |  |  | 17.5 | 9 |  | 0 | 1 | 0 | 0 | 52.5 | 0 | 27 | 3 | 0 | 0 | 0 | 0 | 0
202100539 |  | SD Resd Cold Climate Heat Pump Ducted | Cold Climate | SD | 3 | 1 | 2700 | No | 0 | 0 | 3 |  |  |  | 15.75 | 9 |  | 0 | 1 | 0 | 0 | 47.25 | 0 | 27 | 3 | 0 | 0 | 0 | 0 | 0
202100539 |  | SD DSM Cold Climate Heat Pump Allocation | Cold Climate | SD |  |  | 0 | No | 0 | 0 | 0 |  |  |  | 15.75 | 9.5 |  | 0 | 1 | 0 | 1 | 0 | 0 | 0 | 0 | 0 | 0 | 0 | 0 | 0
202100538 |  | MN Comm Cold Climate Heat Pump Ductless | Cold Climate | MN | 3 | 1 | 2100 | Yes | 1 | 3 | 0 |  |  |  | 21.5 | 10.5 |  | 0 | 0 | 1 | 0 | 64.5 | 0 | 31.5 | 3 | 0 | 0 | 0 | 0 | 0
202100537 |  | SD Resd Geothermal Heat Pump | Geothermal | SD | 5 | 1 | 4500 | Yes | 1 | 5 | 0 |  |  |  | 4.3 |  |  | 0 | 1 | 0 | 0 | 21.5 | 0 | 0 | 5 | 0 | 0 | 0 | 0 | 0
202100537 |  | SD Resd Geothermal Heat Pump | Geothermal | SD | 5 | 1 | 4500 | Yes | 1 | 5 | 0 |  |  |  | 3.1 |  |  | 0 | 1 | 0 | 0 | 15.5 | 0 | 0 | 5 | 0 | 0 | 0 | 0 | 0
202100526 |  | MN Comm Geothermal Heat Pump | Geothermal | MN | 200 | 1 | 200000 | Yes | 1 | 200 | 0 |  |  |  | 3.27 |  |  | 0 | 0 | 1 | 0 | 654 | 0 | 0 | 200 | 1 | 0 | 0 | 0 | 0
202100507 |  | MN Resd Geothermal Heat Pump | Geothermal | MN | 3 | 1 | 3600 | No | 0 | 0 | 3 |  |  |  | 5.5 |  |  | 0 | 1 | 0 | 0 | 16.5 | 0 | 0 | 3 | 1 | 0 | 0 | 0 | 0
202100488 |  | MN Resd Cold Climate Heat Pump Ducted | Cold Climate | MN | 3 | 1 | 2700 | No | 0 | 0 | 3 |  |  |  | 15.5 | 9.5 |  | 0 | 1 | 0 | 0 | 46.5 | 0 | 28.5 | 3 | 0 | 0 | 0 | 0 | 0
202100475 |  | MN Resd Geothermal Heat Pump | Geothermal | MN | 5 | 2 | 12000 | Yes | 1 | 10 | 0 |  |  |  | 3.2 |  |  | 0 | 1 | 0 | 0 | 32 | 0 | 0 | 10 | 1 | 0 | 0 | 0 | 0
202100450 |  | MN Resd Air Source Heat Pump | Air-Source | MN | 2.5 | 1 | 1000 | No | 0 | 0 | 2.5 |  |  |  | 15 | 8.5 |  | 0 | 1 | 0 | 1 | 37.5 | 0 | 21.25 | 2.5 | 0 | 0 | 0 | 0 | 0
202100447 |  | SD Resd Cold Climate Heat Pump Ductless | Cold Climate | SD | 1 | 2 | 1400 | Yes | 1 | 2 | 0 |  |  |  | 30.5 | 14 |  | 0 | 1 | 0 | 0 | 61 | 0 | 28 | 2 | 0 | 0 | 0 | 0 | 0
202100447 |  | SD Resd Cold Climate Heat Pump Ductless | Cold Climate | SD | 0.75 | 1 | 525 | Yes | 1 | 0.75 | 0 |  |  |  | 38 | 15 |  | 0 | 1 | 0 | 0 | 28.5 | 0 | 11.25 | 0.75 | 0 | 0 | 0 | 0 | 0
202100445 |  | MN Resd Cold Climate Heat Pump Ducted | Cold Climate | MN | 3 | 1 | 2700 | No | 0 | 0 | 3 |  |  |  | 17 | 10 |  | 0 | 1 | 0 | 0 | 51 | 0 | 30 | 3 | 0 | 0 | 0 | 0 | 0
202100439 |  | MN Resd Cold Climate Heat Pump Ducted | Cold Climate | MN | 3 | 1 | 2700 | No | 0 | 0 | 3 |  |  |  | 16 | 9 |  | 0 | 1 | 0 | 0 | 48 | 0 | 27 | 3 | 0 | 0 | 0 | 0 | 0
202100436 |  | MN Resd Cold Climate Heat Pump Ductless | Cold Climate | MN | 1 | 1 | 700 | Yes | 1 | 1 | 0 |  |  |  | 20 | 10 |  | 0 | 1 | 0 | 0 | 20 | 0 | 10 | 1 | 0 | 0 | 0 | 0 | 0
202100415 |  | ND Resd Cold Climate Heat Pump Ducted | Cold Climate | ND | 4 | 1 | 2800 | No | 0 | 0 | 4 |  |  |  | 15.5 | 9 |  | 0 | 1 | 0 | 0 | 62 | 0 | 36 | 4 | 0 | 0 | 0 | 0 | 0
202100413 |  | MN Resd Cold Climate Heat Pump Ducted | Cold Climate | MN | 3 | 1 | 2700 | Yes | 1 | 3 | 0 |  |  |  | 17 | 10 |  | 0 | 1 | 0 | 0 | 51 | 0 | 30 | 3 | 0 | 0 | 0 | 0 | 0
202100409 |  | MN Resd Cold Climate Heat Pump Ducted | Cold Climate | MN | 3 | 1 | 2700 | Yes | 1 | 3 | 0 |  |  |  | 16 | 9.5 |  | 0 | 1 | 0 | 0 | 48 | 0 | 28.5 | 3 | 0 | 0 | 0 | 0 | 0
202100408 |  | MN Resd Geothermal Heat Pump | Geothermal | MN | 2 | 2 | 4800 | No | 0 | 0 | 4 |  |  |  | 4.9 |  |  | 0 | 1 | 0 | 0 | 19.6 | 0 | 0 | 4 | 1 | 0 | 0 | 0 | 0
202100393 |  | ND Resd Air Source Heat Pump | Air-Source | ND | 2.5 | 1 | 625 | Yes | 1 | 2.5 | 0 |  |  |  | 15 | 8.5 |  | 0 | 1 | 0 | 1 | 37.5 | 0 | 21.25 | 2.5 | 0 | 0 | 0 | 0 | 0
202100387 |  | ND Resd Cold Climate Heat Pump Ducted | Cold Climate | ND | 4 | 1 | 2800 | No | 0 | 0 | 4 |  |  |  | 17 | 10 |  | 0 | 1 | 0 | 0 | 68 | 0 | 40 | 4 | 0 | 0 | 0 | 0 | 0
202100387 |  | ND Resd Cold Climate Heat Pump Ductless | Cold Climate | ND | 2 | 1 | 1000 | No | 0 | 0 | 2 |  |  |  | 18 | 10 |  | 0 | 1 | 0 | 0 | 36 | 0 | 20 | 2 | 0 | 0 | 0 | 0 | 0
202100386 |  | ND Resd Cold Climate Heat Pump Ductless | Cold Climate | ND | 3 | 1 | 1500 | No | 0 | 0 | 3 |  |  |  | 20 | 10.3 |  | 0 | 1 | 0 | 0 | 60 | 0 | 30.9 | 3 | 0 | 0 | 0 | 0 | 0
202100386 |  | ND Resd Cold Climate Heat Pump Ductless | Cold Climate | ND | 1.5 | 1 | 750 | No | 0 | 0 | 1.5 |  |  |  | 20 | 10.4 |  | 0 | 1 | 0 | 0 | 30 | 0 | 15.6 | 1.5 | 0 | 0 | 0 | 0 | 0
202100375 |  | ND Resd Cold Climate Heat Pump Ducted | Cold Climate | ND | 3 | 1 | 2100 | Yes | 1 | 3 | 0 |  |  |  | 16 | 9 |  | 0 | 1 | 0 | 0 | 48 | 0 | 27 | 3 | 0 | 0 | 0 | 0 | 0
202100374 |  | MN Resd Cold Climate Heat Pump Ducted Cooling Only | Cold Climate | MN | 3 | 1 | 2700 | No | 0 | 0 | 3 |  |  |  | 16 | 9.5 |  | 0 | 1 | 0 | 0 | 48 | 0 | 28.5 | 3 | 0 | 0 | 0 | 0 | 0
202100372 |  | SD Resd Cold Climate Heat Pump Ducted | Cold Climate | SD | 2.5 | 1 | 2250 | No | 0 | 0 | 2.5 |  |  |  | 15 | 9 |  | 0 | 1 | 0 | 0 | 37.5 | 0 | 22.5 | 2.5 | 0 | 0 | 0 | 0 | 0
202100368 |  | ND Resd Air Source Heat Pump | Air-Source | ND | 2 | 1 | 500 | No | 0 | 0 | 2 |  |  |  | 15 | 8.5 |  | 0 | 1 | 0 | 1 | 30 | 0 | 17 | 2 | 0 | 0 | 0 | 0 | 0
202100361 |  | MN Resd Cold Climate Heat Pump Ducted Cooling Only | Cold Climate | MN | 3 | 1 | 2700 | No | 0 | 0 | 3 |  |  |  | 16 | 9.5 |  | 0 | 1 | 0 | 0 | 48 | 0 | 28.5 | 3 | 0 | 0 | 0 | 0 | 0
202100355 |  | MN Resd Air Source Heat Pump Cooling Only | Air-Source | MN | 3 | 1 | 1200 | No | 0 | 0 | 3 |  |  |  | 16 | 8.5 |  | 0 | 1 | 0 | 1 | 48 | 0 | 25.5 | 3 | 0 | 0 | 0 | 0 | 0
202100354 |  | MN Resd Cold Climate Heat Pump Ducted Cooling Only | Cold Climate | MN | 3 | 1 | 2700 | No | 0 | 0 | 3 |  |  |  | 18 | 10 |  | 0 | 1 | 0 | 0 | 54 | 0 | 30 | 3 | 0 | 0 | 0 | 0 | 0
202100346 |  | MN Comm Cold Climate Heat Pump Ductless | Cold Climate | MN | 1 | 1 | 700 | No | 0 | 0 | 1 |  |  |  | 23 | 11 |  | 0 | 0 | 1 | 0 | 23 | 0 | 11 | 1 | 0 | 0 | 0 | 0 | 0
202100335 |  | MN Resd Cold Climate Heat Pump Ducted | Cold Climate | MN | 3 | 1 | 2700 | No | 0 | 0 | 3 |  |  |  | 15 | 9 |  | 0 | 1 | 0 | 0 | 45 | 0 | 27 | 3 | 0 | 0 | 0 | 0 | 0
202100321 |  | MN Resd Cold Climate Heat Pump Ducted | Cold Climate | MN | 4 | 1 | 3600 | Yes | 1 | 4 | 0 |  |  |  | 16 | 9 |  | 0 | 1 | 0 | 0 | 64 | 0 | 36 | 4 | 0 | 0 | 0 | 0 | 0
202100319 |  | MN Resd Air Source Heat Pump | Air-Source | MN | 2.5 | 1 | 1000 | Yes | 1 | 2.5 | 0 |  |  |  | 15 | 8.5 |  | 0 | 1 | 0 | 1 | 37.5 | 0 | 21.25 | 2.5 | 0 | 0 | 0 | 0 | 0
202100300 |  | MN Comm Cold Climate Heat Pump Ducted | Cold Climate | MN | 4 | 1 | 3600 | Yes | 1 | 4 | 0 |  |  |  | 16 | 9 |  | 0 | 0 | 1 | 0 | 64 | 0 | 36 | 4 | 0 | 0 | 0 | 0 | 0
202100281 |  | MN Resd Cold Climate Heat Pump Ductless | Cold Climate | MN | 3 | 1 | 2100 | Yes | 1 | 3 | 0 |  |  |  | 25.5 | 12.5 |  | 0 | 1 | 0 | 0 | 76.5 | 0 | 37.5 | 3 | 0 | 0 | 0 | 0 | 0
202100281 |  | MN Resd Cold Climate Heat Pump Ductless | Cold Climate | MN | 1 | 2 | 1400 | Yes | 1 | 2 | 0 |  |  |  | 21.5 | 12 |  | 0 | 1 | 0 | 0 | 43 | 0 | 24 | 2 | 0 | 0 | 0 | 0 | 0
202100278 |  | ND Comm Cold Climate Heat Pump Ducted | Cold Climate | ND | 5 | 2 | 7000 | No | 0 | 0 | 10 |  |  |  | 15.5 | 9.25 |  | 0 | 0 | 1 | 0 | 155 | 0 | 92.5 | 10 | 0 | 0 | 0 | 0 | 0
202100277 |  | ND Comm Geothermal Heat Pump | Geothermal | ND | 6 | 3 | 12600 | Yes | 1 | 18 | 0 |  |  |  | 4.3 |  |  | 0 | 0 | 1 | 0 | 77.4 | 0 | 0 | 18 | 0 | 0 | 0 | 0 | 0
202100276 |  | SD Resd Cold Climate Heat Pump Ducted | Cold Climate | SD | 2.5 | 1 | 2250 | No | 0 | 0 | 2.5 |  |  |  | 16 | 9.5 |  | 0 | 1 | 0 | 0 | 40 | 0 | 23.75 | 2.5 | 0 | 0 | 0 | 0 | 0
202100273 |  | ND Resd Air Source Heat Pump | Air-Source | ND | 2.5 | -1 | -625 | No | 0 | 0 | -2.5 |  |  |  | 15.5 | 8.2 |  | 0 | 1 | 0 | 1 | -38.75 | 0 | -20.5 | -2.5 | 0 | 0 | 0 | 0 | 0
202100273 |  | ND Resd Cold Climate Heat Pump Ducted | Cold Climate | ND | 2.5 | 1 | 1750 | No | 0 | 0 | 2.5 |  |  |  | 15.25 | 9.5 |  | 0 | 1 | 0 | 0 | 38.125 | 0 | 23.75 | 2.5 | 0 | 0 | 0 | 0 | 0
202100272 |  | MN Resd Cold Climate Heat Pump Ductless | Cold Climate | MN | 1 | 1 | 700 | No | 0 | 0 | 1 |  |  |  | 22.5 | 12 |  | 0 | 1 | 0 | 0 | 22.5 | 0 | 12 | 1 | 0 | 0 | 0 | 0 | 0
202100267 |  | MN Comm Cold Climate Heat Pump Ducted | Cold Climate | MN | 3.5 | 1 | 3150 | No | 0 | 0 | 3.5 |  |  |  | 16 | 9 |  | 0 | 0 | 1 | 0 | 56 | 0 | 31.5 | 3.5 | 0 | 0 | 0 | 0 | 0
202100264 |  | MN Resd Cold Climate Heat Pump Ducted | Cold Climate | MN | 3 | 1 | 2700 | Yes | 1 | 3 | 0 |  |  |  | 19 | 9 |  | 0 | 1 | 0 | 0 | 57 | 0 | 27 | 3 | 0 | 0 | 0 | 0 | 0
202100264 |  | MN Resd Cold Climate Heat Pump Ducted | Cold Climate | MN | 4 | 1 | 3600 | Yes | 1 | 4 | 0 |  |  |  | 19 | 9 |  | 0 | 1 | 0 | 0 | 76 | 0 | 36 | 4 | 0 | 0 | 0 | 0 | 0
202100258 |  | ND Comm Cold Climate Heat Pump Ducted | Cold Climate | ND | 3 | 1 | 2100 | Yes | 1 | 3 | 0 |  |  |  | 20 | 10.5 |  | 0 | 0 | 1 | 0 | 60 | 0 | 31.5 | 3 | 0 | 0 | 0 | 0 | 0
202100258 |  | ND Comm Cold Climate Heat Pump Ducted | Cold Climate | ND | 5 | 1 | 3500 | Yes | 1 | 5 | 0 |  |  |  | 19 | 10.5 |  | 0 | 0 | 1 | 0 | 95 | 0 | 52.5 | 5 | 0 | 0 | 0 | 0 | 0
202100250 |  | MN Comm Cold Climate Heat Pump Ductless | Cold Climate | MN | 2 | 1 | 1400 | No | 0 | 0 | 2 |  |  |  | 20 | 10.3 |  | 0 | 0 | 1 | 0 | 40 | 0 | 20.6 | 2 | 0 | 0 | 0 | 0 | 0
202100248 |  | MN Resd Cold Climate Heat Pump Ductless Cooling Only | Cold Climate | MN | 2 | 1 | 1400 | No | 0 | 0 | 2 |  |  |  | 20 | 10 |  | 0 | 1 | 0 | 0 | 40 | 0 | 20 | 2 | 0 | 0 | 0 | 0 | 0
202100247 |  | MN Resd Cold Climate Heat Pump Ductless | Cold Climate | MN | 3 | 1 | 2100 | No | 0 | 0 | 3 |  |  |  | 18.5 | 10 |  | 0 | 1 | 0 | 0 | 55.5 | 0 | 30 | 3 | 0 | 0 | 0 | 0 | 0
202100246 |  | SD Resd Cold Climate Heat Pump Ducted | Cold Climate | SD | 2 | 1 | 1800 | No | 0 | 0 | 2 |  |  |  | 16 | 9 |  | 0 | 1 | 0 | 0 | 32 | 0 | 18 | 2 | 0 | 0 | 0 | 0 | 0
202100245 |  | ND Resd Cold Climate Heat Pump Ductless | Cold Climate | ND | 1.5 | 1 | 750 | No | 0 | 0 | 1.5 |  |  |  | 20 | 10.4 |  | 0 | 1 | 0 | 0 | 30 | 0 | 15.6 | 1.5 | 0 | 0 | 0 | 0 | 0
202100244 |  | SD Resd Cold Climate Heat Pump Ducted | Cold Climate | SD | 3 | 1 | 2700 | No | 0 | 0 | 3 |  |  |  | 17.5 | 9.5 |  | 0 | 1 | 0 | 0 | 52.5 | 0 | 28.5 | 3 | 0 | 0 | 0 | 0 | 0
202100241 |  | ND Resd Cold Climate Heat Pump Ducted | Cold Climate | ND | 3 | 1 | 2100 | No | 0 | 0 | 3 |  |  |  | 20 | 9.5 |  | 0 | 1 | 0 | 0 | 60 | 0 | 28.5 | 3 | 0 | 0 | 0 | 0 | 0
202100233 |  | ND Resd Cold Climate Heat Pump Ducted | Cold Climate | ND | 3 | 1 | 2100 | No | 0 | 0 | 3 |  |  |  | 16 | 9.5 |  | 0 | 1 | 0 | 0 | 48 | 0 | 28.5 | 3 | 0 | 0 | 0 | 0 | 0
202100224 |  | ND Resd Cold Climate Heat Pump Ducted | Cold Climate | ND | 3.5 | 1 | 2450 | Yes | 1 | 3.5 | 0 |  |  |  | 15 | 9 |  | 0 | 1 | 0 | 0 | 52.5 | 0 | 31.5 | 3.5 | 0 | 0 | 0 | 0 | 0
202100209 |  | MN Resd Cold Climate Heat Pump Ducted | Cold Climate | MN | 4 | 1 | 3600 | No | 0 | 0 | 4 |  |  |  | 19 | 9 |  | 0 | 1 | 0 | 0 | 76 | 0 | 36 | 4 | 0 | 0 | 0 | 0 | 0
202100168 |  | ND Resd Cold Climate Heat Pump Ducted | Cold Climate | ND | 3 | 1 | 2100 | No | 0 | 0 | 3 |  |  |  | 17.5 | 10 |  | 0 | 1 | 0 | 0 | 52.5 | 0 | 30 | 3 | 0 | 0 | 0 | 0 | 0
202100167 |  | ND Resd Cold Climate Heat Pump Ducted | Cold Climate | ND | 3 | 1 | 2100 | No | 0 | 0 | 3 |  |  |  | 14.5 | 9 |  | 0 | 1 | 0 | 0 | 43.5 | 0 | 27 | 3 | 0 | 0 | 0 | 0 | 0
202100166 |  | MN Comm Air Source Heat Pump | Air-Source | MN | 2 | 1 | 800 | Yes | 1 | 2 | 0 |  |  |  | 16 | 8.5 |  | 0 | 0 | 1 | 1 | 32 | 0 | 17 | 2 | 0 | 0 | 0 | 0 | 0
202100166 |  | MN Comm Cold Climate Heat Pump Ductless | Cold Climate | MN | 1.75 | 1 | 1225 | Yes | 1 | 1.75 | 0 |  |  |  | 19.5 | 10 |  | 0 | 0 | 1 | 0 | 34.125 | 0 | 17.5 | 1.75 | 0 | 0 | 0 | 0 | 0
202100163 |  | MN Resd Cold Climate Heat Pump Ducted | Cold Climate | MN | 3 | 1 | 2700 | No | 0 | 0 | 3 |  |  |  | 15 | 9 |  | 0 | 1 | 0 | 0 | 45 | 0 | 27 | 3 | 0 | 0 | 0 | 0 | 0
202100156 |  | MN Resd Cold Climate Heat Pump Ducted | Cold Climate | MN | 3 | 1 | 2700 | No | 0 | 0 | 3 |  |  |  | 17 | 10 |  | 0 | 1 | 0 | 0 | 51 | 0 | 30 | 3 | 0 | 0 | 0 | 0 | 0
202100099 |  | MN Resd Cold Climate Heat Pump Ducted Cooling Only | Cold Climate | MN | 3 | 1 | 2700 | No | 0 | 0 | 3 |  |  |  | 16 | 9 |  | 0 | 1 | 0 | 0 | 48 | 0 | 27 | 3 | 0 | 0 | 0 | 0 | 0
202100081 |  | MN Resd Air Source Heat Pump Cooling Only | Air-Source | MN | 3 | 1 | 1200 | No | 0 | 0 | 3 |  |  |  | 16 | 8.5 |  | 0 | 1 | 0 | 1 | 48 | 0 | 25.5 | 3 | 0 | 0 | 0 | 0 | 0
202100076 |  | MN Comm Cold Climate Heat Pump Ductless | Cold Climate | MN | 1.5 | 1 | 1050 | No | 0 | 0 | 1.5 |  |  |  | 20 | 10.4 |  | 0 | 0 | 1 | 0 | 30 | 0 | 15.6 | 1.5 | 0 | 0 | 0 | 0 | 0
202100075 |  | SD Comm Cold Climate Heat Pump Ductless | Cold Climate | SD | 3 | 1 | 2100 | Yes | 1 | 3 | 0 |  |  |  | 20 | 10.3 |  | 0 | 0 | 1 | 0 | 60 | 0 | 30.9 | 3 | 0 | 0 | 0 | 0 | 0
202100074 |  | MN Resd Cold Climate Heat Pump Ductless | Cold Climate | MN | 2 | 1 | 1400 | No | 0 | 0 | 2 |  |  |  | 21 | 10.5 |  | 0 | 1 | 0 | 0 | 42 | 0 | 21 | 2 | 0 | 0 | 0 | 0 | 0
202100070 |  | MN Resd Cold Climate Heat Pump Ductless | Cold Climate | MN | 0.75 | 1 | 525 | No | 0 | 0 | 0.75 |  |  |  | 38 | 15 |  | 0 | 1 | 0 | 0 | 28.5 | 0 | 11.25 | 0.75 | 0 | 0 | 0 | 0 | 0
202100069 |  | ND Comm Geothermal Heat Pump | Geothermal | ND | 5 | 1 | 3500 | No | 0 | 0 | 5 |  |  |  | 3.4 |  |  | 0 | 0 | 1 | 0 | 17 | 0 | 0 | 5 | 0 | 0 | 0 | 0 | 0
202100069 |  | ND Comm Geothermal Heat Pump | Geothermal | ND | 1 | 1 | 700 | No | 0 | 0 | 1 |  |  |  | 3.5 |  |  | 0 | 0 | 1 | 0 | 3.5 | 0 | 0 | 1 | 0 | 0 | 0 | 0 | 0
202100068 |  | ND Resd Geothermal Heat Pump | Geothermal | ND | 4 | 1 | 2800 | No | 0 | 0 | 4 |  |  |  | 4 |  |  | 0 | 1 | 0 | 0 | 16 | 0 | 0 | 4 | 0 | 0 | 0 | 0 | 0
202100068 |  | ND Resd Geothermal Heat Pump | Geothermal | ND | 5 | 1 | 3500 | No | 0 | 0 | 5 |  |  |  | 16.1 |  |  | 0 | 1 | 0 | 0 | 80.5 | 0 | 0 | 5 | 0 | 0 | 0 | 0 | 0
202100067 |  | ND Resd Cold Climate Heat Pump Ducted | Cold Climate | ND | 3 | 1 | 2100 | No | 0 | 0 | 3 |  |  |  | 17.5 | 9.5 |  | 0 | 1 | 0 | 0 | 52.5 | 0 | 28.5 | 3 | 0 | 0 | 0 | 0 | 0
202100065 |  | MN Comm Cold Climate Heat Pump Ductless | Cold Climate | MN | 0.75 | 2 | 1050 | Yes | 1 | 1.5 | 0 |  |  |  | 22.8 | 10.5 |  | 0 | 0 | 1 | 0 | 34.2 | 0 | 15.75 | 1.5 | 0 | 0 | 0 | 0 | 0
202100040 |  | ND Resd Cold Climate Heat Pump Ducted | Cold Climate | ND | 3 | 1 | 2100 | Yes | 1 | 3 | 0 |  |  |  | 16 | 9 |  | 0 | 1 | 0 | 0 | 48 | 0 | 27 | 3 | 0 | 0 | 0 | 0 | 0
202100039 |  | MN Resd Cold Climate Heat Pump Ductless | Cold Climate | MN | 0.75 | 1 | 525 | No | 0 | 0 | 0.75 |  |  |  | 24 | 10.5 |  | 0 | 1 | 0 | 0 | 18 | 0 | 7.875 | 0.75 | 0 | 0 | 0 | 0 | 0
202100037 |  | MN Comm Cold Climate Heat Pump Ductless | Cold Climate | MN | 1 | 3 | 2100 | No | 0 | 0 | 3 |  |  |  | 26.1 | 12.5 |  | 0 | 0 | 1 | 0 | 78.3 | 0 | 37.5 | 3 | 0 | 0 | 0 | 0 | 0
202100035 |  | MN Resd Cold Climate Heat Pump Ducted Cooling Only | Cold Climate | MN | 4 | 1 | 3600 | No | 0 | 0 | 4 |  |  |  | 21 | 10 |  | 0 | 1 | 0 | 0 | 84 | 0 | 40 | 4 | 0 | 0 | 0 | 0 | 0
202023143 |  | MN Resd Cold Climate Heat Pump Ductless | Cold Climate | MN | 3 | 1 | 0 | No | 0 | 0 | 3 |  |  |  | 17.5 | 10 |  | 0 | 1 | 0 | 0 | 52.5 | 0 | 30 | 3 | 0 | 0 | 0 | 0 | 0
202018992 |  | MN Resd Cold Climate Heat Pump Ducted | Cold Climate | MN | 3 | 1 | 2700 | No | 0 | 0 | 3 |  |  |  | 16 | 9.5 |  | 0 | 1 | 0 | 0 | 48 | 0 | 28.5 | 3 | 0 | 0 | 0 | 0 | 0
202018989 |  | MN Resd Cold Climate Heat Pump Ducted | Cold Climate | MN | 3 | 1 | 2700 | Yes | 1 | 3 | 0 |  |  |  | 20 | 9.5 |  | 0 | 1 | 0 | 0 | 60 | 0 | 28.5 | 3 | 0 | 0 | 0 | 0 | 0
202018987 |  | MN Comm Cold Climate Heat Pump Ducted | Cold Climate | MN | 5 | 2 | 9000 | No | 0 | 0 | 10 |  |  |  | 15 | 9 |  | 0 | 0 | 1 | 0 | 150 | 0 | 90 | 10 | 0 | 0 | 0 | 0 | 0
202018983 |  | MN Resd Cold Climate Heat Pump Ducted | Cold Climate | MN | 3 | 1 | 2700 | No | 0 | 0 | 3 |  |  |  | 16 | 9.5 |  | 0 | 1 | 0 | 0 | 48 | 0 | 28.5 | 3 | 0 | 0 | 0 | 0 | 0
202018949 |  | ND Resd Cold Climate Heat Pump Ducted | Cold Climate | ND | 3 | 1 | 2100 | No | 0 | 0 | 3 |  |  |  | 20 | 10.5 |  | 0 | 1 | 0 | 0 | 60 | 0 | 31.5 | 3 | 0 | 0 | 0 | 0 | 0
202018947 |  | MN Resd Cold Climate Heat Pump Ducted | Cold Climate | MN | 3 | 1 | 2700 | Yes | 1 | 3 | 0 |  |  |  | 15 | 9 |  | 0 | 1 | 0 | 0 | 45 | 0 | 27 | 3 | 0 | 0 | 0 | 0 | 0
202018943 |  | SD Comm Cold Climate Heat Pump Ducted | Cold Climate | SD | 3 | 1 | 2700 | Yes | 1 | 3 | 0 |  |  |  | 15 | 9.5 |  | 0 | 0 | 1 | 0 | 45 | 0 | 28.5 | 3 | 0 | 0 | 0 | 0 | 0
202018943 |  | SD DSM Cold Climate Heat Pump Allocation | Cold Climate | SD |  |  | 0 | Yes | 1 | 0 | 0 |  |  |  | 15 | 9.5 |  | 0 | 1 | 0 | 1 | 0 | 0 | 0 | 0 | 0 | 0 | 0 | 0 | 0
202018926 |  | MN Comm Air Source Heat Pump | Air-Source | MN | 2 | 1 | 800 | No | 0 | 0 | 2 |  |  |  | 20.7 | 11.5 |  | 0 | 0 | 1 | 1 | 41.4 | 0 | 23 | 2 | 0 | 0 | 0 | 0 | 0
202018923 |  | ND Comm Cold Climate Heat Pump Ductless | Cold Climate | ND | 3 | 7 | 10500 | No | 0 | 0 | 21 |  |  |  | 17.7 | 12.2 |  | 0 | 0 | 1 | 0 | 371.7 | 0 | 256.2 | 21 | 0 | 0 | 0 | 0 | 0
202018921 |  | MN Resd Cold Climate Heat Pump Ducted Cooling Only | Cold Climate | MN | 3 | 1 | 2700 | No | 0 | 0 | 3 |  |  |  | 16 | 9.5 |  | 0 | 1 | 0 | 0 | 48 | 0 | 28.5 | 3 | 0 | 0 | 0 | 0 | 0
202018883 |  | SD Comm Geothermal Heat Pump | Geothermal | SD | 1 | 1 | 900 | No | 0 | 0 | 1 |  |  |  | 4.2 |  |  | 0 | 0 | 1 | 0 | 4.2 | 0 | 0 | 1 | 0 | 0 | 0 | 0 | 0
202018883 |  | SD Comm Geothermal Heat Pump | Geothermal | SD | 2 | 1 | 1800 | No | 0 | 0 | 2 |  |  |  | 4.4 |  |  | 0 | 0 | 1 | 0 | 8.8 | 0 | 0 | 2 | 0 | 0 | 0 | 0 | 0
202018882 |  | SD Comm Cold Climate Heat Pump Ducted | Cold Climate | SD | 5 | 1 | 4500 | Yes | 1 | 5 | 0 |  |  |  | 15 | 9.5 |  | 0 | 0 | 1 | 0 | 75 | 0 | 47.5 | 5 | 0 | 0 | 0 | 0 | 0
202018882 |  | SD DSM Cold Climate Heat Pump Allocation | Cold Climate | SD |  |  | 0 | Yes | 1 | 0 | 0 |  |  |  | 15 | 9.5 |  | 0 | 1 | 0 | 1 | 0 | 0 | 0 | 0 | 0 | 0 | 0 | 0 | 0
202018882 |  | SD Comm Cold Climate Heat Pump Ducted | Cold Climate | SD | 3.5 | 1 | 3150 | Yes | 1 | 3.5 | 0 |  |  |  | 15 | 9.5 |  | 0 | 0 | 1 | 0 | 52.5 | 0 | 33.25 | 3.5 | 0 | 0 | 0 | 0 | 0
202018882 |  | SD DSM Cold Climate Heat Pump Allocation | Cold Climate | SD |  |  | 0 | Yes | 1 | 0 | 0 |  |  |  | 15 | 9.5 |  | 0 | 1 | 0 | 1 | 0 | 0 | 0 | 0 | 0 | 0 | 0 | 0 | 0
202018879 |  | MN Resd Cold Climate Heat Pump Ducted Cooling Only | Cold Climate | MN | 3 | 1 | 2700 | No | 0 | 0 | 3 |  |  |  | 16 | 9 |  | 0 | 1 | 0 | 0 | 48 | 0 | 27 | 3 | 0 | 0 | 0 | 0 | 0
202018878 |  | MN Resd Cold Climate Heat Pump Ductless Cooling Only | Cold Climate | MN | 2 | 1 | 1400 | No | 0 | 0 | 2 |  |  |  | 21.5 | 12 |  | 0 | 1 | 0 | 0 | 43 | 0 | 24 | 2 | 0 | 0 | 0 | 0 | 0
202018877 |  | MN Resd Cold Climate Heat Pump Ductless Cooling Only | Cold Climate | MN | 2 | 1 | 1400 | No | 0 | 0 | 2 |  |  |  | 19 | 10 |  | 0 | 1 | 0 | 0 | 38 | 0 | 20 | 2 | 0 | 0 | 0 | 0 | 0
202018875 |  | MN Resd Cold Climate Heat Pump Ducted | Cold Climate | MN | 3 | 1 | 2700 | Yes | 1 | 3 | 0 |  |  |  | 17.5 | 10 |  | 0 | 1 | 0 | 0 | 52.5 | 0 | 30 | 3 | 0 | 0 | 0 | 0 | 0
202018873 |  | MN Resd Cold Climate Heat Pump Ducted | Cold Climate | MN | 3 | 1 | 2700 | Yes | 1 | 3 | 0 |  |  |  | 20 | 10.5 |  | 0 | 1 | 0 | 0 | 60 | 0 | 31.5 | 3 | 0 | 0 | 0 | 0 | 0
202018865 |  | MN Resd Cold Climate Heat Pump Ductless | Cold Climate | MN | 1.5 | 1 | 1050 | No | 0 | 0 | 1.5 |  |  |  | 21.5 | 10.3 |  | 0 | 1 | 0 | 0 | 32.25 | 0 | 15.45 | 1.5 | 0 | 0 | 0 | 0 | 0
202018863 |  | MN Resd Cold Climate Heat Pump Ducted | Cold Climate | MN | 2.5 | 1 | 2250 | No | 0 | 0 | 2.5 |  |  |  | 17 | 9.6 |  | 0 | 1 | 0 | 0 | 42.5 | 0 | 24 | 2.5 | 0 | 0 | 0 | 0 | 0
202018862 |  | MN Resd Cold Climate Heat Pump Ducted Cooling Only | Cold Climate | MN | 2.5 | 1 | 2250 | No | 0 | 0 | 2.5 |  |  |  | 16 | 9 |  | 0 | 1 | 0 | 0 | 40 | 0 | 22.5 | 2.5 | 0 | 0 | 0 | 0 | 0
202018861 |  | MN Comm Cold Climate Heat Pump Ductless | Cold Climate | MN | 2.5 | 1 | 1750 | No | 0 | 0 | 2.5 |  |  |  | 18.7 | 11.8 |  | 0 | 0 | 1 | 0 | 46.75 | 0 | 29.5 | 2.5 | 0 | 0 | 0 | 0 | 0
202018858 |  | MN Resd Cold Climate Heat Pump Ducted | Cold Climate | MN | 3 | 1 | 2700 | No | 0 | 0 | 3 |  |  |  | 16 | 9.5 |  | 0 | 1 | 0 | 0 | 48 | 0 | 28.5 | 3 | 0 | 0 | 0 | 0 | 0
202018857 |  | MN Resd Cold Climate Heat Pump Ducted | Cold Climate | MN | 3 | 1 | 2700 | No | 0 | 0 | 3 |  |  |  | 16 | 9.5 |  | 0 | 1 | 0 | 0 | 48 | 0 | 28.5 | 3 | 0 | 0 | 0 | 0 | 0
202018847 |  | MN Resd Cold Climate Heat Pump Ductless | Cold Climate | MN | 1.5 | 1 | 1050 | No | 0 | 0 | 1.5 |  |  |  | 19.7 | 11.3 |  | 0 | 1 | 0 | 0 | 29.55 | 0 | 16.95 | 1.5 | 0 | 0 | 0 | 0 | 0
202018807 |  | SD Resd Cold Climate Heat Pump Ducted | Cold Climate | SD | 2.5 | 1 | 2250 | No | 0 | 0 | 2.5 |  |  |  | 15 | 9 |  | 0 | 1 | 0 | 0 | 37.5 | 0 | 22.5 | 2.5 | 0 | 0 | 0 | 0 | 0
202018806 |  | SD Resd Cold Climate Heat Pump Ducted | Cold Climate | SD | 5 | 1 | 4500 | Yes | 1 | 5 | 0 |  |  |  | 19 | 10.5 |  | 0 | 1 | 0 | 0 | 95 | 0 | 52.5 | 5 | 0 | 0 | 0 | 0 | 0
202018805 |  | SD Resd Cold Climate Heat Pump Ducted | Cold Climate | SD | 5 | 1 | 4500 | Yes | 1 | 5 | 0 |  |  |  | 19 | 10.5 |  | 0 | 1 | 0 | 0 | 95 | 0 | 52.5 | 5 | 0 | 0 | 0 | 0 | 0
202018805 |  | SD DSM Cold Climate Heat Pump Allocation | Cold Climate | SD |  |  | 0 | Yes | 1 | 0 | 0 |  |  |  | 19 | 10.5 |  | 0 | 1 | 0 | 1 | 0 | 0 | 0 | 0 | 0 | 0 | 0 | 0 | 0
202018804 |  | SD Resd Cold Climate Heat Pump Ducted | Cold Climate | SD | 3 | 1 | 2700 | Yes | 1 | 3 | 0 |  |  |  | 17.5 | 9.5 |  | 0 | 1 | 0 | 0 | 52.5 | 0 | 28.5 | 3 | 0 | 0 | 0 | 0 | 0
202018803 |  | SD Comm Cold Climate Heat Pump Ducted | Cold Climate | SD | 3 | 1 | 2700 | Yes | 1 | 3 | 0 |  |  |  | 17.5 | 9.5 |  | 0 | 0 | 1 | 0 | 52.5 | 0 | 28.5 | 3 | 0 | 0 | 0 | 0 | 0
202018803 |  | SD DSM Cold Climate Heat Pump Allocation | Cold Climate | SD |  |  | 0 | Yes | 1 | 0 | 0 |  |  |  | 17.5 | 9.5 |  | 0 | 1 | 0 | 1 | 0 | 0 | 0 | 0 | 0 | 0 | 0 | 0 | 0
202018801 |  | SD Resd Cold Climate Heat Pump Ductless | Cold Climate | SD | 3 | 1 | 2100 | No | 0 | 0 | 3 |  |  |  | 20 | 10.3 |  | 0 | 1 | 0 | 0 | 60 | 0 | 30.9 | 3 | 0 | 0 | 0 | 0 | 0
202018783 |  | ND Resd Geothermal Heat Pump | Geothermal | ND | 6 | 1 | 4200 | No | 0 | 0 | 6 |  |  |  | 3.7 |  |  | 0 | 1 | 0 | 0 | 22.2 | 0 | 0 | 6 | 0 | 0 | 0 | 0 | 0
202018782 |  | ND Resd Geothermal Heat Pump | Geothermal | ND | 6 | 1 | 4200 | No | 0 | 0 | 6 |  |  |  | 3.6 |  |  | 0 | 1 | 0 | 0 | 21.6 | 0 | 0 | 6 | 0 | 0 | 0 | 0 | 0
202018781 |  | ND Resd Cold Climate Heat Pump Ducted | Cold Climate | ND | 3 | 1 | 2100 | No | 0 | 0 | 3 |  |  |  | 16.5 | 9 |  | 0 | 1 | 0 | 0 | 49.5 | 0 | 27 | 3 | 0 | 0 | 0 | 0 | 0
202018780 |  | SD Resd Cold Climate Heat Pump Ductless | Cold Climate | SD | 1.5 | 1 | 1050 | No | 0 | 0 | 1.5 |  |  |  | 25.3 | 13.3 |  | 0 | 1 | 0 | 0 | 37.95 | 0 | 19.95 | 1.5 | 0 | 0 | 0 | 0 | 0
202018779 |  | MN Resd Cold Climate Heat Pump Ductless Cooling Only | Cold Climate | MN | 1.25 | 1 | 875 | No | 0 | 0 | 1.25 |  |  |  | 20 | 10 |  | 0 | 1 | 0 | 0 | 25 | 0 | 12.5 | 1.25 | 0 | 0 | 0 | 0 | 0
202018778 |  | ND Resd Cold Climate Heat Pump Ducted | Cold Climate | ND | 2.5 | 1 | 1750 | No | 0 | 0 | 2.5 |  |  |  | 15.75 | 9.5 |  | 0 | 1 | 0 | 0 | 39.375 | 0 | 23.75 | 2.5 | 0 | 0 | 0 | 0 | 0
202018672 |  | MN Comm Cold Climate Heat Pump Ductless | Cold Climate | MN | 2 | 4 | 5600 | No | 0 | 0 | 8 |  |  |  | 20 | 10.5 |  | 0 | 0 | 1 | 0 | 160 | 0 | 84 | 8 | 0 | 0 | 0 | 0 | 0
202018671 |  | MN Resd Cold Climate Heat Pump Ducted | Cold Climate | MN | 3 | 1 | 2700 | No | 0 | 0 | 3 |  |  |  | 17 | 10 |  | 0 | 1 | 0 | 0 | 51 | 0 | 30 | 3 | 0 | 0 | 0 | 0 | 0
202018670 |  | SD Resd Cold Climate Heat Pump Ducted | Cold Climate | SD | 2 | -1 | -1800 | No | 0 | 0 | -2 |  |  |  | 18.5 | 9.5 |  | 0 | 1 | 0 | 0 | -37 | 0 | -19 | -2 | 0 | 0 | 0 | 0 | 0
202018670 |  | SD DSM Cold Climate Heat Pump Allocation | Cold Climate | SD |  |  | 0 | No | 0 | 0 | 0 |  |  |  | 18.5 | 9.5 |  | 0 | 1 | 0 | 1 | 0 | 0 | 0 | 0 | 0 | 0 | 0 | 0 | 0
202018670 |  | SD Resd Cold Climate Heat Pump Ducted | Cold Climate | SD | 3 | 1 | 2700 | No | 0 | 0 | 3 |  |  |  | 16.5 | 9 |  | 0 | 1 | 0 | 0 | 49.5 | 0 | 27 | 3 | 0 | 0 | 0 | 0 | 0
202018670 |  | SD DSM Cold Climate Heat Pump Allocation | Cold Climate | SD |  |  | 0 | No | 0 | 0 | 0 |  |  |  | 16.5 | 9 |  | 0 | 1 | 0 | 1 | 0 | 0 | 0 | 0 | 0 | 0 | 0 | 0 | 0
202018668 |  | ND Resd Cold Climate Heat Pump Ductless | Cold Climate | ND | 2 | 2 | 2000 | No | 0 | 0 | 4 |  |  |  | 20 | 10 |  | 0 | 1 | 0 | 0 | 80 | 0 | 40 | 4 | 0 | 0 | 0 | 0 | 0
202018667 |  | ND Comm Cold Climate Heat Pump Ducted | Cold Climate | ND | 5 | 2 | 7000 | No | 0 | 0 | 10 |  |  |  | 19 | 10.5 |  | 0 | 0 | 1 | 0 | 190 | 0 | 105 | 10 | 0 | 0 | 0 | 0 | 0
202018666 |  | ND Resd Air Source Heat Pump | Air-Source | ND | 2.5 | 1 | 625 | No | 0 | 0 | 2.5 |  |  |  | 15.5 | 8.2 |  | 0 | 1 | 0 | 1 | 38.75 | 0 | 20.5 | 2.5 | 0 | 0 | 0 | 0 | 0
202018665 |  | ND Resd Cold Climate Heat Pump Ducted | Cold Climate | ND | 3 | 1 | 2100 | No | 0 | 0 | 3 |  |  |  | 18 | 9.6 |  | 0 | 1 | 0 | 0 | 54 | 0 | 28.8 | 3 | 0 | 0 | 0 | 0 | 0
202018662 |  | ND Resd Geothermal Heat Pump | Geothermal | ND | 4 | 1 | 2800 | No | 0 | 0 | 4 |  |  |  | 4.3 |  |  | 0 | 1 | 0 | 0 | 17.2 | 0 | 0 | 4 | 0 | 0 | 0 | 0 | 0
202018659 |  | SD Resd Cold Climate Heat Pump Ducted | Cold Climate | SD | 2.5 | 1 | 2250 | No | 0 | 0 | 2.5 |  |  |  | 15.5 | 9 |  | 0 | 1 | 0 | 0 | 38.75 | 0 | 22.5 | 2.5 | 0 | 0 | 0 | 0 | 0
202018659 |  | SD DSM Cold Climate Heat Pump Allocation | Cold Climate | SD |  |  | 0 | No | 0 | 0 | 0 |  |  |  | 15.5 | 9 |  | 0 | 1 | 0 | 1 | 0 | 0 | 0 | 0 | 0 | 0 | 0 | 0 | 0
202018645 |  | SD Resd Cold Climate Heat Pump Ducted | Cold Climate | SD | 2.5 | 1 | 2250 | No | 0 | 0 | 2.5 |  |  |  | 15.5 | 9 |  | 0 | 1 | 0 | 0 | 38.75 | 0 | 22.5 | 2.5 | 0 | 0 | 0 | 0 | 0
202018643 |  | SD Resd Cold Climate Heat Pump Ducted | Cold Climate | SD | 3 | 1 | 2700 | Yes | 1 | 3 | 0 |  |  |  | 15 | 9 |  | 0 | 1 | 0 | 0 | 45 | 0 | 27 | 3 | 0 | 0 | 0 | 0 | 0
202018638 |  | MN Resd Cold Climate Heat Pump Ductless | Cold Climate | MN | 2 | 1 | 1400 | No | 0 | 0 | 2 |  |  |  | 20 | 10 |  | 0 | 1 | 0 | 0 | 40 | 0 | 20 | 2 | 0 | 0 | 0 | 0 | 0
202018636 |  | MN Resd Air Source Heat Pump Cooling Only | Air-Source | MN | 2.5 | 1 | 1000 | No | 0 | 0 | 2.5 |  |  |  | 15.5 | 8.6 |  | 0 | 1 | 0 | 1 | 38.75 | 0 | 21.5 | 2.5 | 0 | 0 | 0 | 0 | 0
202018633 |  | MN Resd Cold Climate Heat Pump Ducted | Cold Climate | MN | 3 | 1 | 2700 | Yes | 1 | 3 | 0 |  |  |  | 17 | 10 |  | 0 | 1 | 0 | 0 | 51 | 0 | 30 | 3 | 0 | 0 | 0 | 0 | 0
202018632 |  | MN Comm Package Terminal Air Source Heat Pump | Package Terminal | MN | 0.75 | 1 | 300 | No | 0 | 0 | 0.75 |  |  |  | 15 | 8.5 |  | 0 | 0 | 1 | 1 | 11.25 | 0 | 6.375 | 0.75 | 0 | 0 | 0 | 0 | 0
202018629 |  | MN Resd Cold Climate Heat Pump Ducted | Cold Climate | MN | 2.5 | 1 | 2250 | No | 0 | 0 | 2.5 |  |  |  | 15.5 | 9 |  | 0 | 1 | 0 | 0 | 38.75 | 0 | 22.5 | 2.5 | 0 | 0 | 0 | 0 | 0
202018628 |  | MN Comm Geothermal Heat Pump | Geothermal | MN | 5 | 3 | 15000 | No | 0 | 0 | 15 |  |  |  | 3.7 |  |  | 0 | 0 | 1 | 0 | 55.5 | 0 | 0 | 15 | 1 | 0 | 0 | 0 | 0
202018628 |  | MN Comm Geothermal Heat Pump | Geothermal | MN | 5 | 4 | 20000 | No | 0 | 0 | 20 |  |  |  | 3.7 |  |  | 0 | 0 | 1 | 0 | 74 | 0 | 0 | 20 | 1 | 0 | 0 | 0 | 0
202018628 |  | MN Comm Geothermal Heat Pump | Geothermal | MN | 3 | 1 | 3000 | No | 0 | 0 | 3 |  |  |  | 4.1 |  |  | 0 | 0 | 1 | 0 | 12.3 | 0 | 0 | 3 | 1 | 0 | 0 | 0 | 0
202018628 |  | MN Comm Geothermal Heat Pump | Geothermal | MN | 5 | 1 | 5000 | No | 0 | 0 | 5 |  |  |  | 3.8 |  |  | 0 | 0 | 1 | 0 | 19 | 0 | 0 | 5 | 1 | 0 | 0 | 0 | 0
202018626 |  | MN Resd Cold Climate Heat Pump Ductless | Cold Climate | MN | 2 | 1 | 1400 | Yes | 1 | 2 | 0 |  |  |  | 20 | 10 |  | 0 | 1 | 0 | 0 | 40 | 0 | 20 | 2 | 0 | 0 | 0 | 0 | 0
202018622 |  | ND Resd Cold Climate Heat Pump Ducted | Cold Climate | ND | 3 | 1 | 2100 | No | 0 | 0 | 3 |  |  |  | 16 | 9.5 |  | 0 | 1 | 0 | 0 | 48 | 0 | 28.5 | 3 | 0 | 0 | 0 | 0 | 0
202018617 |  | MN Resd Cold Climate Heat Pump Ducted | Cold Climate | MN | 2.75 | 1 | 2475 | Yes | 1 | 2.75 | 0 |  |  |  | 20 | 10 |  | 0 | 1 | 0 | 0 | 55 | 0 | 27.5 | 2.75 | 0 | 0 | 0 | 0 | 0
202018542 |  | MN Resd Air Source Heat Pump | Air-Source | MN | 2 | 1 | 800 | Yes | 1 | 2 | 0 |  |  |  | 15.5 | 8.5 |  | 0 | 1 | 0 | 1 | 31 | 0 | 17 | 2 | 0 | 0 | 0 | 0 | 0
202018532 |  | ND Resd Cold Climate Heat Pump Ducted | Cold Climate | ND | 3 | 1 | 2100 | No | 0 | 0 | 3 |  |  |  | 18 | 10 |  | 0 | 1 | 0 | 0 | 54 | 0 | 30 | 3 | 0 | 0 | 0 | 0 | 0
202018530 |  | SD Resd Cold Climate Heat Pump Ducted | Cold Climate | SD | 2.5 | 1 | 2250 | No | 0 | 0 | 2.5 |  |  |  | 15 | 9 |  | 0 | 1 | 0 | 0 | 37.5 | 0 | 22.5 | 2.5 | 0 | 0 | 0 | 0 | 0
202018529 |  | SD Comm Cold Climate Heat Pump Ducted | Cold Climate | SD | 5 | 1 | 4500 | No | 0 | 0 | 5 |  |  |  | 15 | 12.5 |  | 0 | 0 | 1 | 0 | 75 | 0 | 62.5 | 5 | 0 | 0 | 0 | 0 | 0
202018529 |  | SD DSM Cold Climate Heat Pump Allocation | Cold Climate | SD |  |  | 0 | No | 0 | 0 | 0 |  |  |  | 15 | 12.5 |  | 0 | 1 | 0 | 1 | 0 | 0 | 0 | 0 | 0 | 0 | 0 | 0 | 0
202018512 |  | MN Resd Cold Climate Heat Pump Ducted | Cold Climate | MN | 3 | 1 | 2700 | Yes | 1 | 3 | 0 |  |  |  | 17 | 10 |  | 0 | 1 | 0 | 0 | 51 | 0 | 30 | 3 | 0 | 0 | 0 | 0 | 0
202018509 |  | MN Resd Cold Climate Heat Pump Ducted | Cold Climate | MN | 5 | 1 | 4500 | Yes | 1 | 5 | 0 |  |  |  | 18 | 10 |  | 0 | 1 | 0 | 0 | 90 | 0 | 50 | 5 | 0 | 0 | 0 | 0 | 0
202018506 |  | MN Resd Cold Climate Heat Pump Ducted | Cold Climate | MN | 3 | 1 | 2700 | No | 0 | 0 | 3 |  |  |  | 20 | 10.5 |  | 0 | 1 | 0 | 0 | 60 | 0 | 31.5 | 3 | 0 | 0 | 0 | 0 | 0
202018502 |  | MN Comm Cold Climate Heat Pump Ducted | Cold Climate | MN | 2 | 1 | 1800 | No | 0 | 0 | 2 |  |  |  | 16 | 9 |  | 0 | 0 | 1 | 0 | 32 | 0 | 18 | 2 | 0 | 0 | 0 | 0 | 0
202018501 |  | MN Comm Cold Climate Heat Pump Ductless | Cold Climate | MN | 1.5 | 2 | 2100 | No | 0 | 0 | 3 |  |  |  | 21 | 11 |  | 0 | 0 | 1 | 0 | 63 | 0 | 33 | 3 | 0 | 0 | 0 | 0 | 0
202018434 |  | MN Comm Geothermal Heat Pump | Geothermal | MN | 4.5 | 1 | 4500 | No | 0 | 0 | 4.5 |  |  |  | 4.2 |  |  | 0 | 0 | 1 | 0 | 18.9 | 0 | 0 | 4.5 | 1 | 0 | 0 | 0 | 0
202018434 |  | MN Comm Geothermal Heat Pump | Geothermal | MN | 4 | 2 | 8000 | No | 0 | 0 | 8 |  |  |  | 4.2 |  |  | 0 | 0 | 1 | 0 | 33.6 | 0 | 0 | 8 | 1 | 0 | 0 | 0 | 0
202018433 |  | MN Resd Cold Climate Heat Pump Ducted Cooling Only | Cold Climate | MN | 2 | 1 | 1800 | No | 0 | 0 | 2 |  |  |  | 16 | 9 |  | 0 | 1 | 0 | 0 | 32 | 0 | 18 | 2 | 0 | 0 | 0 | 0 | 0
202018262 |  | MN Resd Cold Climate Heat Pump Ducted | Cold Climate | MN | 3 | 1 | 2700 | No | 0 | 0 | 3 |  |  |  | 20 | 9.5 |  | 0 | 1 | 0 | 0 | 60 | 0 | 28.5 | 3 | 0 | 0 | 0 | 0 | 0
202018259 |  | MN Resd Cold Climate Heat Pump Ducted | Cold Climate | MN | 2.5 | 1 | 2250 | No | 0 | 0 | 2.5 |  |  |  | 15.1 | 9 |  | 0 | 1 | 0 | 0 | 37.75 | 0 | 22.5 | 2.5 | 0 | 0 | 0 | 0 | 0
202018258 |  | MN Resd Cold Climate Heat Pump Ductless | Cold Climate | MN | 1.5 | 1 | 1050 | No | 0 | 0 | 1.5 |  |  |  | 22 | 11 |  | 0 | 1 | 0 | 0 | 33 | 0 | 16.5 | 1.5 | 0 | 0 | 0 | 0 | 0
202018255 |  | MN Resd Cold Climate Heat Pump Ductless | Cold Climate | MN | 2 | 1 | 1400 | Yes | 1 | 2 | 0 |  |  |  | 20 | 10.3 |  | 0 | 1 | 0 | 0 | 40 | 0 | 20.6 | 2 | 0 | 0 | 0 | 0 | 0
202018248 |  | SD Resd Cold Climate Heat Pump Ducted | Cold Climate | SD | 2 | 1 | 1800 | No | 0 | 0 | 2 |  |  |  | 18.5 | 9.5 |  | 0 | 1 | 0 | 0 | 37 | 0 | 19 | 2 | 0 | 0 | 0 | 0 | 0
202018248 |  | SD DSM Cold Climate Heat Pump Allocation | Cold Climate | SD |  |  | 0 | No | 0 | 0 | 0 |  |  |  | 18.5 | 13 |  | 0 | 1 | 0 | 1 | 0 | 0 | 0 | 0 | 0 | 0 | 0 | 0 | 0
202018247 |  | SD Resd Cold Climate Heat Pump Ductless | Cold Climate | SD | 4 | 1 | 2800 | No | 0 | 0 | 4 |  |  |  | 22.4 | 10.2 |  | 0 | 1 | 0 | 0 | 89.6 | 0 | 40.8 | 4 | 0 | 0 | 0 | 0 | 0
202018247 |  | SD DSM Cold Climate Heat Pump Allocation | Cold Climate | SD |  |  | 0 | No | 0 | 0 | 0 |  |  |  | 22.4 | 10.2 |  | 0 | 1 | 0 | 1 | 0 | 0 | 0 | 0 | 0 | 0 | 0 | 0 | 0
202018245 |  | MN Resd Cold Climate Heat Pump Ductless Cooling Only | Cold Climate | MN | 2 | 1 | 1400 | No | 0 | 0 | 2 |  |  |  | 18 | 10.6 |  | 0 | 1 | 0 | 0 | 36 | 0 | 21.2 | 2 | 0 | 0 | 0 | 0 | 0
202018244 |  | MN Resd Cold Climate Heat Pump Ductless | Cold Climate | MN | 2 | 1 | 1400 | No | 0 | 0 | 2 |  |  |  | 21 | 11 |  | 0 | 1 | 0 | 0 | 42 | 0 | 22 | 2 | 0 | 0 | 0 | 0 | 0
202018218 |  | ND Resd Cold Climate Heat Pump Ducted | Cold Climate | ND | 1.5 | 1 | 1050 | No | 0 | 0 | 1.5 |  |  |  | 15.75 | 9 |  | 0 | 1 | 0 | 0 | 23.625 | 0 | 13.5 | 1.5 | 0 | 0 | 0 | 0 | 0
202018217 |  | ND Resd Cold Climate Heat Pump Ducted | Cold Climate | ND | 3 | 1 | 2100 | No | 0 | 0 | 3 |  |  |  | 16 | 9.5 |  | 0 | 1 | 0 | 0 | 48 | 0 | 28.5 | 3 | 0 | 0 | 0 | 0 | 0
202018216 |  | MN Resd Cold Climate Heat Pump Ductless | Cold Climate | MN | 2 | 1 | 1400 | No | 0 | 0 | 2 |  |  |  | 20.5 | 10 |  | 0 | 1 | 0 | 0 | 41 | 0 | 20 | 2 | 0 | 0 | 0 | 0 | 0
202018215 |  | SD Resd Cold Climate Heat Pump Ducted | Cold Climate | SD | 2 | 1 | 1800 | No | 0 | 0 | 2 |  |  |  | 19 | 10 |  | 0 | 1 | 0 | 0 | 38 | 0 | 20 | 2 | 0 | 0 | 0 | 0 | 0
202018215 |  | SD DSM Cold Climate Heat Pump Allocation | Cold Climate | SD |  |  | 0 | No | 0 | 0 | 0 |  |  |  | 19 | 10 |  | 0 | 1 | 0 | 1 | 0 | 0 | 0 | 0 | 0 | 0 | 0 | 0 | 0
202018206 |  | MN Resd Cold Climate Heat Pump Ductless | Cold Climate | MN | 2.25 | 1 | 1575 | No | 0 | 0 | 2.25 |  |  |  | 23 | 10.3 |  | 0 | 1 | 0 | 0 | 51.75 | 0 | 23.175 | 2.25 | 0 | 0 | 0 | 0 | 0
202018205 |  | MN Comm Cold Climate Heat Pump Ducted | Cold Climate | MN | 3 | 1 | 2700 | Yes | 1 | 3 | 0 |  |  |  | 16.5 | 9 |  | 0 | 0 | 1 | 0 | 49.5 | 0 | 27 | 3 | 0 | 0 | 0 | 0 | 0
202018203 |  | SD Comm Package Terminal Air Source Heat Pump | Package Terminal | SD | 15 | 1 | 3750 | Yes | 1 | 15 | 0 |  |  |  | 5.03 | 8.5 |  | 0 | 0 | 1 | 1 | 75.45 | 0 | 127.5 | 15 | 0 | 0 | 0 | 0 | 0
202018203 |  | SD Comm Geothermal Heat Pump | Geothermal | SD | 1.5 | 9 | 12150 | Yes | 1 | 13.5 | 0 |  |  |  | 3.9 |  |  | 0 | 0 | 1 | 0 | 52.65 | 0 | 0 | 13.5 | 0 | 0 | 0 | 0 | 0
202018203 |  | SD Comm Geothermal Heat Pump | Geothermal | SD | 50 | 1 | 45000 | Yes | 1 | 50 | 0 |  |  |  | 3.53 |  |  | 0 | 0 | 1 | 0 | 176.5 | 0 | 0 | 50 | 0 | 0 | 0 | 0 | 0
202018203 |  | SD Comm Geothermal Heat Pump | Geothermal | SD | 2 | 5 | 9000 | Yes | 1 | 10 | 0 |  |  |  | 3.9 |  |  | 0 | 0 | 1 | 0 | 39 | 0 | 0 | 10 | 0 | 0 | 0 | 0 | 0
202013788 |  | MN Comm Cold Climate Heat Pump Ducted | Cold Climate | MN | 5 | 4 | 18000 | Yes | 1 | 20 | 0 |  |  |  | 17 | 9.5 |  | 0 | 0 | 1 | 0 | 340 | 0 | 190 | 20 | 0 | 0 | 0 | 0 | 0
202013788 |  | MN Comm Cold Climate Heat Pump Ducted | Cold Climate | MN | 3 | 1 | 2700 | Yes | 1 | 3 | 0 |  |  |  | 18 | 12 |  | 0 | 0 | 1 | 0 | 54 | 0 | 36 | 3 | 0 | 0 | 0 | 0 | 0
202002519 |  | MN Resd Cold Climate Heat Pump Ducted Cooling Only | Cold Climate | MN | 5 | 1 | 4500 | No | 0 | 0 | 5 |  |  |  | 16 | 9.5 |  | 0 | 1 | 0 | 0 | 80 | 0 | 47.5 | 5 | 0 | 0 | 0 | 0 | 0
202002514 |  | MN Comm Cold Climate Heat Pump Ducted | Cold Climate | MN | 5 | 1 | 4500 | No | 0 | 0 | 5 |  |  |  | 18 | 10 |  | 0 | 0 | 1 | 0 | 90 | 0 | 50 | 5 | 0 | 0 | 0 | 0 | 0
202002499 |  | ND Comm Cold Climate Heat Pump Ducted | Cold Climate | ND | 3 | 3 | 6300 | No | 0 | 0 | 9 |  |  |  | 15.25 | 9 |  | 0 | 0 | 1 | 0 | 137.25 | 0 | 81 | 9 | 0 | 0 | 0 | 0 | 0
202002498 |  | MN Resd Cold Climate Heat Pump Ducted | Cold Climate | MN | 3 | 1 | 2700 | No | 0 | 0 | 3 |  |  |  | 16 | 9.5 |  | 0 | 1 | 0 | 0 | 48 | 0 | 28.5 | 3 | 0 | 0 | 0 | 0 | 0
202002497 |  | MN Resd Cold Climate Heat Pump Ducted | Cold Climate | MN | 4 | 1 | 3600 | No | 0 | 0 | 4 |  |  |  | 16.7 | 9.7 |  | 0 | 1 | 0 | 0 | 66.8 | 0 | 38.8 | 4 | 0 | 0 | 0 | 0 | 0
202002488 |  | MN Resd Cold Climate Heat Pump Ducted | Cold Climate | MN | 3 | 1 | 2700 | No | 0 | 0 | 3 |  |  |  | 20 | 11.5 |  | 0 | 1 | 0 | 0 | 60 | 0 | 34.5 | 3 | 0 | 0 | 0 | 0 | 0
202002487 |  | MN Resd Cold Climate Heat Pump Ductless | Cold Climate | MN | 2 | 1 | 1400 | No | 0 | 0 | 2 |  |  |  | 21.5 | 12 |  | 0 | 1 | 0 | 0 | 43 | 0 | 24 | 2 | 0 | 0 | 0 | 0 | 0
202002483 |  | MN Resd Cold Climate Heat Pump Ducted | Cold Climate | MN | 2.5 | 1 | 2250 | No | 0 | 0 | 2.5 |  |  |  | 16 | 9.5 |  | 0 | 1 | 0 | 0 | 40 | 0 | 23.75 | 2.5 | 0 | 0 | 0 | 0 | 0
202002481 |  | MN Resd Cold Climate Heat Pump Ducted | Cold Climate | MN | 3.5 | 1 | 3150 | No | 0 | 0 | 3.5 |  |  |  | 15 | 9 |  | 0 | 1 | 0 | 0 | 52.5 | 0 | 31.5 | 3.5 | 0 | 0 | 0 | 0 | 0
202002463 |  | ND Comm Cold Climate Heat Pump Ducted | Cold Climate | ND | 12.5 | 2 | 17500 | Yes | 1 | 25 | 0 |  |  |  | 15 | 12.7 |  | 0 | 0 | 1 | 0 | 375 | 0 | 317.5 | 25 | 0 | 0 | 0 | 0 | 0
202002462 |  | MN Resd Cold Climate Heat Pump Ducted | Cold Climate | MN | 2.5 | 1 | 2250 | No | 0 | 0 | 2.5 |  |  |  | 15.5 | 9 |  | 0 | 1 | 0 | 0 | 38.75 | 0 | 22.5 | 2.5 | 0 | 0 | 0 | 0 | 0
202002460 |  | MN Resd Cold Climate Heat Pump Ducted Cooling Only | Cold Climate | MN | 3 | 1 | 2700 | No | 0 | 0 | 3 |  |  |  | 16 | 9.5 |  | 0 | 1 | 0 | 0 | 48 | 0 | 28.5 | 3 | 0 | 0 | 0 | 0 | 0
202002449 |  | ND Comm Cold Climate Heat Pump Ducted | Cold Climate | ND | 5 | 1 | 3500 | Yes | 1 | 5 | 0 |  |  |  | 14 | 9.5 |  | 0 | 0 | 1 | 0 | 70 | 0 | 47.5 | 5 | 0 | 0 | 0 | 0 | 0
202002447 |  | MN Resd Cold Climate Heat Pump Ducted | Cold Climate | MN | 2.5 | 1 | 2250 | Yes | 1 | 2.5 | 0 |  |  |  | 16 | 9.5 |  | 0 | 1 | 0 | 0 | 40 | 0 | 23.75 | 2.5 | 0 | 0 | 0 | 0 | 0
202002445 |  | MN Resd Air Source Heat Pump Cooling Only | Air-Source | MN | 2 | 1 | 800 | No | 0 | 0 | 2 |  |  |  | 15 | 8.5 |  | 0 | 1 | 0 | 1 | 30 | 0 | 17 | 2 | 0 | 0 | 0 | 0 | 0
202002434 |  | MN Resd Cold Climate Heat Pump Ductless | Cold Climate | MN | 1 | 2 | 1400 | No | 0 | 0 | 2 |  |  |  | 23 | 12.5 |  | 0 | 1 | 0 | 0 | 46 | 0 | 25 | 2 | 0 | 0 | 0 | 0 | 0
202002428 |  | MN Resd Cold Climate Heat Pump Ducted | Cold Climate | MN | 3 | 1 | 2700 | No | 0 | 0 | 3 |  |  |  | 16.5 | 9 |  | 0 | 1 | 0 | 0 | 49.5 | 0 | 27 | 3 | 0 | 0 | 0 | 0 | 0
202002427 |  | MN Resd Cold Climate Heat Pump Ductless | Cold Climate | MN | 2 | 1 | 1400 | No | 0 | 0 | 2 |  |  |  | 19.5 | 10.5 |  | 0 | 1 | 0 | 0 | 39 | 0 | 21 | 2 | 0 | 0 | 0 | 0 | 0
202002411 |  | ND Resd Cold Climate Heat Pump Ducted | Cold Climate | ND | 3 | 2 | 4200 | No | 0 | 0 | 6 |  |  |  | 17.5 | 10 |  | 0 | 1 | 0 | 0 | 105 | 0 | 60 | 6 | 0 | 0 | 0 | 0 | 0
202002400 |  | MN Resd Cold Climate Heat Pump Ducted | Cold Climate | MN | 2 | 1 | 1800 | No | 0 | 0 | 2 |  |  |  | 15 | 9 |  | 0 | 1 | 0 | 0 | 30 | 0 | 18 | 2 | 0 | 0 | 0 | 0 | 0
202002398 |  | MN Resd Cold Climate Heat Pump Ducted | Cold Climate | MN | 3 | 1 | 2700 | No | 0 | 0 | 3 |  |  |  | 16 | 9.5 |  | 0 | 1 | 0 | 0 | 48 | 0 | 28.5 | 3 | 0 | 0 | 0 | 0 | 0
202002393 |  | MN Resd Cold Climate Heat Pump Ducted | Cold Climate | MN | 3 | 1 | 2700 | No | 0 | 0 | 3 |  |  |  | 20.5 | 10.5 |  | 0 | 1 | 0 | 0 | 61.5 | 0 | 31.5 | 3 | 0 | 0 | 0 | 0 | 0
202002392 |  | ND Resd Cold Climate Heat Pump Ductless | Cold Climate | ND | 2 | 1 | 1000 | No | 0 | 0 | 2 |  |  |  | 20 | 10 |  | 0 | 1 | 0 | 0 | 40 | 0 | 20 | 2 | 0 | 0 | 0 | 0 | 0
202002390 |  | MN Comm Cold Climate Heat Pump Ductless Cooling Only | Cold Climate | MN | 2 | 5 | 7000 | No | 0 | 0 | 10 |  |  |  | 20 | 10.2 |  | 0 | 0 | 1 | 0 | 200 | 0 | 102 | 10 | 0 | 0 | 0 | 0 | 0
202002390 |  | MN Comm Cold Climate Heat Pump Ductless Cooling Only | Cold Climate | MN | 1 | 1 | 700 | No | 0 | 0 | 1 |  |  |  | 22 | 10.2 |  | 0 | 0 | 1 | 0 | 22 | 0 | 10.2 | 1 | 0 | 0 | 0 | 0 | 0
202002389 |  | MN Resd Cold Climate Heat Pump Ductless | Cold Climate | MN | 1.5 | 2 | 2100 | No | 0 | 0 | 3 |  |  |  | 19 | 10.6 |  | 0 | 1 | 0 | 0 | 57 | 0 | 31.8 | 3 | 0 | 0 | 0 | 0 | 0
202002387 |  | MN Resd Cold Climate Heat Pump Ducted | Cold Climate | MN | 3 | 1 | 2700 | No | 0 | 0 | 3 |  |  |  | 16 | 9.5 |  | 0 | 1 | 0 | 0 | 48 | 0 | 28.5 | 3 | 0 | 0 | 0 | 0 | 0
202002384 |  | MN Resd Cold Climate Heat Pump Ducted Cooling Only | Cold Climate | MN | 4 | 1 | 3600 | No | 0 | 0 | 4 |  |  |  | 19 | 9 |  | 0 | 1 | 0 | 0 | 76 | 0 | 36 | 4 | 0 | 0 | 0 | 0 | 0
202002383 |  | MN Resd Cold Climate Heat Pump Ducted Cooling Only | Cold Climate | MN | 3 | 1 | 2700 | No | 0 | 0 | 3 |  |  |  | 18 | 10 |  | 0 | 1 | 0 | 0 | 54 | 0 | 30 | 3 | 0 | 0 | 0 | 0 | 0
202002382 |  | MN Resd Cold Climate Heat Pump Ductless | Cold Climate | MN | 1.5 | 1 | 1050 | Yes | 1 | 1.5 | 0 |  |  |  | 20 | 10.3 |  | 0 | 1 | 0 | 0 | 30 | 0 | 15.45 | 1.5 | 0 | 0 | 0 | 0 | 0
202002381 |  | MN Comm Geothermal Heat Pump | Geothermal | MN | 4 | 35 | 140000 | Yes | 1 | 140 | 0 |  |  |  | 4 |  |  | 0 | 0 | 1 | 0 | 560 | 0 | 0 | 140 | 1 | 0 | 0 | 0 | 0
202002381 |  | MN Comm Geothermal Heat Pump | Geothermal | MN | 5 | 6 | 30000 | Yes | 1 | 30 | 0 |  |  |  | 4 |  |  | 0 | 0 | 1 | 0 | 120 | 0 | 0 | 30 | 1 | 0 | 0 | 0 | 0
202002381 |  | MN Comm Geothermal Heat Pump | Geothermal | MN | 5.75 | 7 | 40250 | Yes | 1 | 40.25 | 0 |  |  |  | 3.7 |  |  | 0 | 0 | 1 | 0 | 148.925 | 0 | 0 | 40.25 | 1 | 0 | 0 | 0 | 0
202002381 |  | MN Comm Geothermal Heat Pump | Geothermal | MN | 2.5 | 1 | 2500 | Yes | 1 | 2.5 | 0 |  |  |  | 3.9 |  |  | 0 | 0 | 1 | 0 | 9.75 | 0 | 0 | 2.5 | 1 | 0 | 0 | 0 | 0
202002381 |  | MN Comm Geothermal Heat Pump | Geothermal | MN | 1.5 | 2 | 3000 | Yes | 1 | 3 | 0 |  |  |  | 3.8 |  |  | 0 | 0 | 1 | 0 | 11.4 | 0 | 0 | 3 | 1 | 0 | 0 | 0 | 0
202002381 |  | MN Comm Geothermal Heat Pump | Geothermal | MN | 2 | 2 | 4000 | Yes | 1 | 4 | 0 |  |  |  | 3.8 |  |  | 0 | 0 | 1 | 0 | 15.2 | 0 | 0 | 4 | 1 | 0 | 0 | 0 | 0
202002381 |  | MN Comm Geothermal Heat Pump | Geothermal | MN | 25 | 4 | 100000 | Yes | 1 | 100 | 0 |  |  |  | 4.2 |  |  | 0 | 0 | 1 | 0 | 420 | 0 | 0 | 100 | 1 | 0 | 0 | 0 | 0
202002375 |  | MN Resd Cold Climate Heat Pump Ducted | Cold Climate | MN | 3 | 1 | 2700 | No | 0 | 0 | 3 |  |  |  | 20.5 | 10.5 |  | 0 | 1 | 0 | 0 | 61.5 | 0 | 31.5 | 3 | 0 | 0 | 0 | 0 | 0
202002374 |  | MN Comm Cold Climate Heat Pump Ductless | Cold Climate | MN | 3 | 1 | 2100 | No | 0 | 0 | 3 |  |  |  | 20 | 10.3 |  | 0 | 0 | 1 | 0 | 60 | 0 | 30.9 | 3 | 0 | 0 | 0 | 0 | 0
202002370 |  | MN Resd Cold Climate Heat Pump Ductless | Cold Climate | MN | 4 | 1 | 2800 | No | 0 | 0 | 4 |  |  |  | 22.4 | 10.2 |  | 0 | 1 | 0 | 0 | 89.6 | 0 | 40.8 | 4 | 0 | 0 | 0 | 0 | 0
202002369 |  | MN Resd Cold Climate Heat Pump Ductless | Cold Climate | MN | 3 | 1 | 2100 | No | 0 | 0 | 3 |  |  |  | 23 | 10 |  | 0 | 1 | 0 | 0 | 69 | 0 | 30 | 3 | 0 | 0 | 0 | 0 | 0
202002367 |  | MN Resd Air Source Heat Pump Cooling Only | Air-Source | MN | 2 | 1 | 800 | No | 0 | 0 | 2 |  |  |  | 20 | 9.8 |  | 0 | 1 | 0 | 1 | 40 | 0 | 19.6 | 2 | 0 | 0 | 0 | 0 | 0
202002355 |  | ND Resd Cold Climate Heat Pump Ducted | Cold Climate | ND | 3 | 1 | 2100 | No | 0 | 0 | 3 |  |  |  | 16.75 | 9.75 |  | 0 | 1 | 0 | 0 | 50.25 | 0 | 29.25 | 3 | 0 | 0 | 0 | 0 | 0
202002353 |  | MN Comm Cold Climate Heat Pump Ducted | Cold Climate | MN | 3 | 1 | 2700 | Yes | 1 | 3 | 0 |  |  |  | 20.5 | 10 |  | 0 | 0 | 1 | 0 | 61.5 | 0 | 30 | 3 | 0 | 0 | 0 | 0 | 0
202002352 |  | SD Resd Cold Climate Heat Pump Ductless | Cold Climate | SD | 1 | 1 | 700 | No | 0 | 0 | 1 |  |  |  | 29.4 | 13.8 |  | 0 | 1 | 0 | 0 | 29.4 | 0 | 13.8 | 1 | 0 | 0 | 0 | 0 | 0
202002349 |  | MN Resd Cold Climate Heat Pump Ducted | Cold Climate | MN | 3 | 1 | 2700 | No | 0 | 0 | 3 |  |  |  | 18 | 10 |  | 0 | 1 | 0 | 0 | 54 | 0 | 30 | 3 | 0 | 0 | 0 | 0 | 0
202002348 |  | MN Resd Cold Climate Heat Pump Ductless | Cold Climate | MN | 1.5 | 1 | 1050 | No | 0 | 0 | 1.5 |  |  |  | 21 | 10.4 |  | 0 | 1 | 0 | 0 | 31.5 | 0 | 15.6 | 1.5 | 0 | 0 | 0 | 0 | 0
202002347 |  | SD Resd Cold Climate Heat Pump Ductless | Cold Climate | SD | 2 | 1 | 1400 | No | 0 | 0 | 2 |  |  |  | 18 | 10 |  | 0 | 1 | 0 | 0 | 36 | 0 | 20 | 2 | 0 | 0 | 0 | 0 | 0
202002347 |  | SD DSM Cold Climate Heat Pump Allocation | Cold Climate | SD |  |  | 0 | No | 0 | 0 | 0 |  |  |  | 18 | 10 |  | 0 | 1 | 0 | 1 | 0 | 0 | 0 | 0 | 0 | 0 | 0 | 0 | 0
202002345 |  | MN Resd Cold Climate Heat Pump Ducted Cooling Only | Cold Climate | MN | 4 | 1 | 3600 | No | 0 | 0 | 4 |  |  |  | 17 | 10.5 |  | 0 | 1 | 0 | 0 | 68 | 0 | 42 | 4 | 0 | 0 | 0 | 0 | 0
202002344 |  | MN Resd Cold Climate Heat Pump Ductless | Cold Climate | MN | 1 | 1 | 700 | No | 0 | 0 | 1 |  |  |  | 29.4 | 13.8 |  | 0 | 1 | 0 | 0 | 29.4 | 0 | 13.8 | 1 | 0 | 0 | 0 | 0 | 0
202002340 |  | MN Resd Cold Climate Heat Pump Ducted | Cold Climate | MN | 3 | 1 | 2700 | No | 0 | 0 | 3 |  |  |  | 17.5 | 10 |  | 0 | 1 | 0 | 0 | 52.5 | 0 | 30 | 3 | 0 | 0 | 0 | 0 | 0
202002337 |  | MN Resd Cold Climate Heat Pump Ducted | Cold Climate | MN | 3 | 1 | 2700 | No | 0 | 0 | 3 |  |  |  | 20 | 9.5 |  | 0 | 1 | 0 | 0 | 60 | 0 | 28.5 | 3 | 0 | 0 | 0 | 0 | 0
202002334 |  | MN Resd Cold Climate Heat Pump Ducted | Cold Climate | MN | 3 | 1 | 2700 | No | 0 | 0 | 3 |  |  |  | 20 | 9.2 |  | 0 | 1 | 0 | 0 | 60 | 0 | 27.6 | 3 | 0 | 0 | 0 | 0 | 0
202002267 |  | MN Resd Air Source Heat Pump | Air-Source | MN | 2.5 | 1 | 1000 | No | 0 | 0 | 2.5 |  |  |  | 16 | 8.5 |  | 0 | 1 | 0 | 1 | 40 | 0 | 21.25 | 2.5 | 0 | 0 | 0 | 0 | 0
202002266 |  | ND Comm Cold Climate Heat Pump Ductless | Cold Climate | ND | 5 | 2 | 5000 | No | 0 | 0 | 10 |  |  |  | 18 | 10.5 |  | 0 | 0 | 1 | 0 | 180 | 0 | 105 | 10 | 0 | 0 | 0 | 0 | 0
202002263 |  | MN Comm Cold Climate Heat Pump Ducted | Cold Climate | MN | 5 | 2 | 9000 | Yes | 1 | 10 | 0 |  |  |  | 15.75 | 9 |  | 0 | 0 | 1 | 0 | 157.5 | 0 | 90 | 10 | 0 | 0 | 0 | 0 | 0
202002263 |  | MN Comm Cold Climate Heat Pump Ducted | Cold Climate | MN | 3 | 1 | 2700 | Yes | 1 | 3 | 0 |  |  |  | 17 | 9 |  | 0 | 0 | 1 | 0 | 51 | 0 | 27 | 3 | 0 | 0 | 0 | 0 | 0
202002262 |  | ND Resd Cold Climate Heat Pump Ducted | Cold Climate | ND | 2 | 1 | 1400 | No | 0 | 0 | 2 |  |  |  | 15 | 9 |  | 0 | 1 | 0 | 0 | 30 | 0 | 18 | 2 | 0 | 0 | 0 | 0 | 0
202002257 |  | MN Resd Cold Climate Heat Pump Ductless | Cold Climate | MN | 2 | 1 | 1400 | Yes | 1 | 2 | 0 |  |  |  | 18 | 12.5 |  | 0 | 1 | 0 | 0 | 36 | 0 | 25 | 2 | 0 | 0 | 0 | 0 | 0
202002255 |  | MN Resd Cold Climate Heat Pump Ductless Cooling Only | Cold Climate | MN | 2 | 1 | 1400 | No | 0 | 0 | 2 |  |  |  | 20 | 10 |  | 0 | 1 | 0 | 0 | 40 | 0 | 20 | 2 | 0 | 0 | 0 | 0 | 0
202002253 |  | MN Resd Cold Climate Heat Pump Ducted | Cold Climate | MN | 3 | 1 | 2700 | No | 0 | 0 | 3 |  |  |  | 16 | 9.5 |  | 0 | 1 | 0 | 0 | 48 | 0 | 28.5 | 3 | 0 | 0 | 0 | 0 | 0
202002250 |  | MN Resd Cold Climate Heat Pump Ducted Cooling Only | Cold Climate | MN | 3 | 1 | 2700 | No | 0 | 0 | 3 |  |  |  | 16 | 9.5 |  | 0 | 1 | 0 | 0 | 48 | 0 | 28.5 | 3 | 0 | 0 | 0 | 0 | 0
202002247 |  | MN Resd Cold Climate Heat Pump Ducted | Cold Climate | MN | 3 | 1 | 2700 | No | 0 | 0 | 3 |  |  |  | 20 | 9.2 |  | 0 | 1 | 0 | 0 | 60 | 0 | 27.6 | 3 | 0 | 0 | 0 | 0 | 0
202002244 |  | MN Resd Air Source Heat Pump Cooling Only | Air-Source | MN | 2 | 1 | 800 | No | 0 | 0 | 2 |  |  |  | 15 | 9.5 |  | 0 | 1 | 0 | 1 | 30 | 0 | 19 | 2 | 0 | 0 | 0 | 0 | 0
202002240 |  | MN Resd Cold Climate Heat Pump Ducted | Cold Climate | MN | 3 | 1 | 2700 | No | 0 | 0 | 3 |  |  |  | 20 | 10.3 |  | 0 | 1 | 0 | 0 | 60 | 0 | 30.9 | 3 | 0 | 0 | 0 | 0 | 0
202002236 |  | MN Comm Cold Climate Heat Pump Ducted Cooling Only | Cold Climate | MN | 3 | 2 | 5400 | No | 0 | 0 | 6 |  |  |  | 18 | 10 |  | 0 | 0 | 1 | 0 | 108 | 0 | 60 | 6 | 0 | 0 | 0 | 0 | 0
202002236 |  | MN Comm Cold Climate Heat Pump Ducted Cooling Only | Cold Climate | MN | 5 | 1 | 4500 | No | 0 | 0 | 5 |  |  |  | 16 | 9.5 |  | 0 | 0 | 1 | 0 | 80 | 0 | 47.5 | 5 | 0 | 0 | 0 | 0 | 0
202002231 |  | MN Resd Cold Climate Heat Pump Ducted | Cold Climate | MN | 2 | 1 | 1800 | No | 0 | 0 | 2 |  |  |  | 16 | 9 |  | 0 | 1 | 0 | 0 | 32 | 0 | 18 | 2 | 0 | 0 | 0 | 0 | 0
202002229 |  | MN Resd Cold Climate Heat Pump Ductless | Cold Climate | MN | 4 | 1 | 2800 | No | 0 | 0 | 4 |  |  |  | 21.5 | 10.4 |  | 0 | 1 | 0 | 0 | 86 | 0 | 41.6 | 4 | 0 | 0 | 0 | 0 | 0
202002228 |  | MN Resd Cold Climate Heat Pump Ducted | Cold Climate | MN | 3.5 | 1 | 3150 | No | 0 | 0 | 3.5 |  |  |  | 15 | 9 |  | 0 | 1 | 0 | 0 | 52.5 | 0 | 31.5 | 3.5 | 0 | 0 | 0 | 0 | 0
202002227 |  | MN Resd Cold Climate Heat Pump Ducted Cooling Only | Cold Climate | MN | 2.5 | 1 | 2250 | No | 0 | 0 | 2.5 |  |  |  | 16 | 9 |  | 0 | 1 | 0 | 0 | 40 | 0 | 22.5 | 2.5 | 0 | 0 | 0 | 0 | 0
202002226 |  | MN Comm Cold Climate Heat Pump Ducted | Cold Climate | MN | 5 | 1 | 4500 | No | 0 | 0 | 5 |  |  |  | 18.5 | 10 |  | 0 | 0 | 1 | 0 | 92.5 | 0 | 50 | 5 | 0 | 0 | 0 | 0 | 0
202002225 |  | ND Resd Cold Climate Heat Pump Ductless | Cold Climate | ND | 1.5 | 1 | 750 | No | 0 | 0 | 1.5 |  |  |  | 19 | 10 |  | 0 | 1 | 0 | 0 | 28.5 | 0 | 15 | 1.5 | 0 | 0 | 0 | 0 | 0
202002224 |  | ND Resd Cold Climate Heat Pump Ductless | Cold Climate | ND | 1.5 | 1 | 750 | No | 0 | 0 | 1.5 |  |  |  | 19 | 10 |  | 0 | 1 | 0 | 0 | 28.5 | 0 | 15 | 1.5 | 0 | 0 | 0 | 0 | 0
202002223 |  | SD Resd Cold Climate Heat Pump Ducted | Cold Climate | SD | 2.5 | 1 | 2250 | No | 0 | 0 | 2.5 |  |  |  | 15 | 9 |  | 0 | 1 | 0 | 0 | 37.5 | 0 | 22.5 | 2.5 | 0 | 0 | 0 | 0 | 0
202002222 |  | MN Comm Cold Climate Heat Pump Ductless | Cold Climate | MN | 1.5 | 1 | 1050 | No | 0 | 0 | 1.5 |  |  |  | 19 | 10 |  | 0 | 0 | 1 | 0 | 28.5 | 0 | 15 | 1.5 | 0 | 0 | 0 | 0 | 0
202002214 |  | MN Resd Cold Climate Heat Pump Ductless | Cold Climate | MN | 1.5 | 1 | 1050 | No | 0 | 0 | 1.5 |  |  |  | 20 | 10.3 |  | 0 | 1 | 0 | 0 | 30 | 0 | 15.45 | 1.5 | 0 | 0 | 0 | 0 | 0
202002213 |  | ND Resd Geothermal Heat Pump | Geothermal | ND | 5 | 1 | 3500 | No | 0 | 0 | 5 |  |  |  | 3.6 |  |  | 0 | 1 | 0 | 0 | 18 | 0 | 0 | 5 | 0 | 0 | 0 | 0 | 0
202002209 |  | ND Resd Cold Climate Heat Pump Ductless | Cold Climate | ND | 3 | 1 | 1500 | No | 0 | 0 | 3 |  |  |  | 22.5 | 10.3 |  | 0 | 1 | 0 | 0 | 67.5 | 0 | 30.9 | 3 | 0 | 0 | 0 | 0 | 0
202002208 |  | ND Resd Cold Climate Heat Pump Ducted | Cold Climate | ND | 3 | 1 | 2100 | No | 0 | 0 | 3 |  |  |  | 20 | 10.5 |  | 0 | 1 | 0 | 0 | 60 | 0 | 31.5 | 3 | 0 | 0 | 0 | 0 | 0
202002205 |  | ND Comm Cold Climate Heat Pump Ductless | Cold Climate | ND | 2 | 1 | 1000 | No | 0 | 0 | 2 |  |  |  | 20 | 10 |  | 0 | 0 | 1 | 0 | 40 | 0 | 20 | 2 | 0 | 0 | 0 | 0 | 0
202002202 |  | ND Comm Cold Climate Heat Pump Ductless | Cold Climate | ND | 2 | 2 | 2000 | No | 0 | 0 | 4 |  |  |  | 20 | 10 |  | 0 | 0 | 1 | 0 | 80 | 0 | 40 | 4 | 0 | 0 | 0 | 0 | 0
202002200 |  | MN Resd Cold Climate Heat Pump Ducted | Cold Climate | MN | 5 | 1 | 4500 | Yes | 1 | 5 | 0 |  |  |  | 19 | 10.5 |  | 0 | 1 | 0 | 0 | 95 | 0 | 52.5 | 5 | 0 | 0 | 0 | 0 | 0
202002198 |  | MN Resd Cold Climate Heat Pump Ducted | Cold Climate | MN | 5 | 1 | 4500 | Yes | 1 | 5 | 0 |  |  |  | 18 | 10 |  | 0 | 1 | 0 | 0 | 90 | 0 | 50 | 5 | 0 | 0 | 0 | 0 | 0
202002197 |  | SD Comm Cold Climate Heat Pump Ductless | Cold Climate | SD | 3 | 1 | 2100 | No | 0 | 0 | 3 |  |  |  | 21.5 | 10.5 |  | 0 | 0 | 1 | 0 | 64.5 | 0 | 31.5 | 3 | 0 | 0 | 0 | 0 | 0
202002197 |  | SD DSM Cold Climate Heat Pump Allocation | Cold Climate | SD |  |  | 0 | No | 0 | 0 | 0 |  |  |  | 21.5 | 10.5 |  | 0 | 1 | 0 | 1 | 0 | 0 | 0 | 0 | 0 | 0 | 0 | 0 | 0
202002196 |  | MN Resd Cold Climate Heat Pump Ductless Cooling Only | Cold Climate | MN | 2 | 1 | 1400 | No | 0 | 0 | 2 |  |  |  | 20 | 10 |  | 0 | 1 | 0 | 0 | 40 | 0 | 20 | 2 | 0 | 0 | 0 | 0 | 0
202002195 |  | MN Resd Cold Climate Heat Pump Ducted Cooling Only | Cold Climate | MN | 4 | 1 | 3600 | No | 0 | 0 | 4 |  |  |  | 16.25 | 9.25 |  | 0 | 1 | 0 | 0 | 65 | 0 | 37 | 4 | 0 | 0 | 0 | 0 | 0
202002193 |  | MN Comm Cold Climate Heat Pump Ductless Cooling Only | Cold Climate | MN | 1.5 | 1 | 1050 | No | 0 | 0 | 1.5 |  |  |  | 22 | 11 |  | 0 | 0 | 1 | 0 | 33 | 0 | 16.5 | 1.5 | 0 | 0 | 0 | 0 | 0
202002192 |  | MN Resd Cold Climate Heat Pump Ductless | Cold Climate | MN | 1 | 1 | 700 | No | 0 | 0 | 1 |  |  |  | 19 | 10 |  | 0 | 1 | 0 | 0 | 19 | 0 | 10 | 1 | 0 | 0 | 0 | 0 | 0
202002192 |  | MN Resd Cold Climate Heat Pump Ductless | Cold Climate | MN | 2 | 1 | 1400 | No | 0 | 0 | 2 |  |  |  | 20 | 10.5 |  | 0 | 1 | 0 | 0 | 40 | 0 | 21 | 2 | 0 | 0 | 0 | 0 | 0
202002191 |  | ND Resd Geothermal Heat Pump | Geothermal | ND | 5 | 1 | 3500 | No | 0 | 0 | 5 |  |  |  | 3.8 |  |  | 0 | 1 | 0 | 0 | 19 | 0 | 0 | 5 | 0 | 0 | 0 | 0 | 0
202002190 |  | MN Comm Package Terminal Air Source Heat Pump | Package Terminal | MN | 0.75 | 1 | 300 | No | 0 | 0 | 0.75 |  |  |  | 15 | 8.5 |  | 0 | 0 | 1 | 1 | 11.25 | 0 | 6.375 | 0.75 | 0 | 0 | 0 | 0 | 0
202002188 |  | MN Resd Cold Climate Heat Pump Ductless Cooling Only | Cold Climate | MN | 2.5 | 1 | 1750 | No | 0 | 0 | 2.5 |  |  |  | 18 | 11 |  | 0 | 1 | 0 | 0 | 45 | 0 | 27.5 | 2.5 | 0 | 0 | 0 | 0 | 0
202002183 |  | SD Resd Cold Climate Heat Pump Ductless | Cold Climate | SD | 1 | 1 | 700 | No | 0 | 0 | 1 |  |  |  | 23 | 12.5 |  | 0 | 1 | 0 | 0 | 23 | 0 | 12.5 | 1 | 0 | 0 | 0 | 0 | 0
202002183 |  | SD DSM Cold Climate Heat Pump Allocation | Cold Climate | SD |  |  | 0 | No | 0 | 0 | 0 |  |  |  | 23 | 12.5 |  | 0 | 1 | 0 | 1 | 0 | 0 | 0 | 0 | 0 | 0 | 0 | 0 | 0
202002182 |  | SD Resd Cold Climate Heat Pump Ducted | Cold Climate | SD | 3 | 1 | 2700 | No | 0 | 0 | 3 |  |  |  | 16.75 | 10 |  | 0 | 1 | 0 | 0 | 50.25 | 0 | 30 | 3 | 0 | 0 | 0 | 0 | 0
202002182 |  | SD DSM Cold Climate Heat Pump Allocation | Cold Climate | SD |  |  | 0 | No | 0 | 0 | 0 |  |  |  | 16.75 | 10 |  | 0 | 1 | 0 | 1 | 0 | 0 | 0 | 0 | 0 | 0 | 0 | 0 | 0
202002177 |  | SD Comm Cold Climate Heat Pump Ducted | Cold Climate | SD | 5 | 1 | 4500 | No | 0 | 0 | 5 |  |  |  | 15 | 9 |  | 0 | 0 | 1 | 0 | 75 | 0 | 45 | 5 | 0 | 0 | 0 | 0 | 0
202002162 |  | MN Resd Air Source Heat Pump | Air-Source | MN | 3 | 1 | 1200 | No | 0 | 0 | 3 |  |  |  | 15 | 8.5 |  | 0 | 1 | 0 | 1 | 45 | 0 | 25.5 | 3 | 0 | 0 | 0 | 0 | 0
202002161 |  | MN DSM Cold Climate Heat Pump Ducted | Cold Climate | MN | 3 | 1 | 2100 | No | 0 | 0 | 3 |  |  |  | 14 | 9 |  | 0 | 1 | 0 | 1 | 42 | 0 | 27 | 3 | 0 | 0 | 0 | 0 | 0
202002153 |  | MN Resd Cold Climate Heat Pump Ductless | Cold Climate | MN | 2 | 1 | 1400 | Yes | 1 | 2 | 0 |  |  |  | 20 | 10.3 |  | 0 | 1 | 0 | 0 | 40 | 0 | 20.6 | 2 | 0 | 0 | 0 | 0 | 0
202002149 |  | MN Resd Cold Climate Heat Pump Ducted | Cold Climate | MN | 3 | 1 | 2700 | No | 0 | 0 | 3 |  |  |  | 16 | 9.5 |  | 0 | 1 | 0 | 0 | 48 | 0 | 28.5 | 3 | 0 | 0 | 0 | 0 | 0
202002148 |  | ND Comm Cold Climate Heat Pump Ductless | Cold Climate | ND | 3 | 1 | 1500 | No | 0 | 0 | 3 |  |  |  | 17.5 | 11.2 |  | 0 | 0 | 1 | 0 | 52.5 | 0 | 33.6 | 3 | 0 | 0 | 0 | 0 | 0
202002144 |  | SD Comm Cold Climate Heat Pump Ducted | Cold Climate | SD | 3 | 1 | 2700 | No | 0 | 0 | 3 |  |  |  | 17 | 9 |  | 0 | 0 | 1 | 0 | 51 | 0 | 27 | 3 | 0 | 0 | 0 | 0 | 0
202002144 |  | SD DSM Cold Climate Heat Pump Allocation | Cold Climate | SD |  |  | 0 | No | 0 | 0 | 0 |  |  |  | 17 | 9 |  | 0 | 1 | 0 | 1 | 0 | 0 | 0 | 0 | 0 | 0 | 0 | 0 | 0
202002143 |  | SD Resd Cold Climate Heat Pump Ducted | Cold Climate | SD | 5 | 1 | 4500 | No | 0 | 0 | 5 |  |  |  | 18.5 | 9.5 |  | 0 | 1 | 0 | 0 | 92.5 | 0 | 47.5 | 5 | 0 | 0 | 0 | 0 | 0
202002143 |  | SD DSM Cold Climate Heat Pump Allocation | Cold Climate | SD |  |  | 0 | No | 0 | 0 | 0 |  |  |  | 18.5 | 9.5 |  | 0 | 1 | 0 | 1 | 0 | 0 | 0 | 0 | 0 | 0 | 0 | 0 | 0
202002142 |  | MN DSM Cold Climate Heat Pump Ducted | Cold Climate | MN | 5 | 1 | 3500 | No | 0 | 0 | 5 |  |  |  | 18 | 10 |  | 0 | 1 | 0 | 1 | 90 | 0 | 50 | 5 | 0 | 0 | 0 | 0 | 0
202002142 |  | MN DSM Cold Climate Heat Pump Ducted | Cold Climate | MN | 3 | 1 | 2100 | No | 0 | 0 | 3 |  |  |  | 18 | 10 |  | 0 | 1 | 0 | 1 | 54 | 0 | 30 | 3 | 0 | 0 | 0 | 0 | 0
202002141 |  | MN Resd Cold Climate Heat Pump Ducted Cooling Only | Cold Climate | MN | 2.5 | 1 | 2250 | No | 0 | 0 | 2.5 |  |  |  | 16 | 9.5 |  | 0 | 1 | 0 | 0 | 40 | 0 | 23.75 | 2.5 | 0 | 0 | 0 | 0 | 0
202002136 |  | MN Resd Cold Climate Heat Pump Ducted | Cold Climate | MN | 4 | 1 | 3600 | No | 0 | 0 | 4 |  |  |  | 16.5 | 9.5 |  | 0 | 1 | 0 | 0 | 66 | 0 | 38 | 4 | 0 | 0 | 0 | 0 | 0
202002134 |  | MN Resd Cold Climate Heat Pump Ducted Cooling Only | Cold Climate | MN | 3 | 1 | 2700 | No | 0 | 0 | 3 |  |  |  | 16 | 9.5 |  | 0 | 1 | 0 | 0 | 48 | 0 | 28.5 | 3 | 0 | 0 | 0 | 0 | 0
202002133 |  | MN Resd Cold Climate Heat Pump Ducted | Cold Climate | MN | 2.5 | 1 | 2250 | No | 0 | 0 | 2.5 |  |  |  | 15.5 | 9 |  | 0 | 1 | 0 | 0 | 38.75 | 0 | 22.5 | 2.5 | 0 | 0 | 0 | 0 | 0
202002130 |  | SD Resd Geothermal Heat Pump | Geothermal | SD | 4 | 1 | 3600 | No | 0 | 0 | 4 |  |  |  | 4 |  |  | 0 | 1 | 0 | 0 | 16 | 0 | 0 | 4 | 0 | 0 | 0 | 0 | 0
202002129 |  | SD Comm Geothermal Heat Pump | Geothermal | SD | 4 | 1 | 3600 | No | 0 | 0 | 4 |  |  |  | 4 |  |  | 0 | 0 | 1 | 0 | 16 | 0 | 0 | 4 | 0 | 0 | 0 | 0 | 0
202002128 |  | ND Resd Cold Climate Heat Pump Ducted | Cold Climate | ND | 3 | 1 | 2100 | No | 0 | 0 | 3 |  |  |  | 20.5 | 10.5 |  | 0 | 1 | 0 | 0 | 61.5 | 0 | 31.5 | 3 | 0 | 0 | 0 | 0 | 0
202002126 |  | ND Comm Cold Climate Heat Pump Ducted | Cold Climate | ND | 3 | 1 | 2100 | No | 0 | 0 | 3 |  |  |  | 18.5 | 9.5 |  | 0 | 0 | 1 | 0 | 55.5 | 0 | 28.5 | 3 | 0 | 0 | 0 | 0 | 0
202002125 |  | ND Resd Cold Climate Heat Pump Ducted | Cold Climate | ND | 3 | 1 | 2100 | No | 0 | 0 | 3 |  |  |  | 16 | 9.5 |  | 0 | 1 | 0 | 0 | 48 | 0 | 28.5 | 3 | 0 | 0 | 0 | 0 | 0
202002124 |  | SD Resd Cold Climate Heat Pump Ducted | Cold Climate | SD | 2 | 1 | 1800 | No | 0 | 0 | 2 |  |  |  | 16 | 9 |  | 0 | 1 | 0 | 0 | 32 | 0 | 18 | 2 | 0 | 0 | 0 | 0 | 0
202002123 |  | ND Resd Air Source Heat Pump | Air-Source | ND | 1.5 | 1 | 375 | No | 0 | 0 | 1.5 |  |  |  | 16 | 8.5 |  | 0 | 1 | 0 | 1 | 24 | 0 | 12.75 | 1.5 | 0 | 0 | 0 | 0 | 0
202002123 |  | ND Resd Air Source Heat Pump | Air-Source | ND | 0.75 | 1 | 187.5 | No | 0 | 0 | 0.75 |  |  |  | 16 | 8.5 |  | 0 | 1 | 0 | 1 | 12 | 0 | 6.375 | 0.75 | 0 | 0 | 0 | 0 | 0
202002122 |  | ND Resd Cold Climate Heat Pump Ducted | Cold Climate | ND | 3 | 1 | 2100 | No | 0 | 0 | 3 |  |  |  | 16 | 9.5 |  | 0 | 1 | 0 | 0 | 48 | 0 | 28.5 | 3 | 0 | 0 | 0 | 0 | 0
202002121 |  | SD Resd Cold Climate Heat Pump Ductless | Cold Climate | SD | 1 | 1 | 700 | No | 0 | 0 | 1 |  |  |  | 23 | 12.5 |  | 0 | 1 | 0 | 0 | 23 | 0 | 12.5 | 1 | 0 | 0 | 0 | 0 | 0
202002119 |  | ND Comm Cold Climate Heat Pump Ducted | Cold Climate | ND | 3 | 1 | 2100 | No | 0 | 0 | 3 |  |  |  | 14.5 | 9 |  | 0 | 0 | 1 | 0 | 43.5 | 0 | 27 | 3 | 0 | 0 | 0 | 0 | 0
202002118 |  | ND Resd Cold Climate Heat Pump Ducted | Cold Climate | ND | 3 | 1 | 2100 | No | 0 | 0 | 3 |  |  |  | 18.5 | 9.5 |  | 0 | 1 | 0 | 0 | 55.5 | 0 | 28.5 | 3 | 0 | 0 | 0 | 0 | 0
202002116 |  | MN Resd Cold Climate Heat Pump Ductless | Cold Climate | MN | 1.5 | 1 | 1050 | No | 0 | 0 | 1.5 |  |  |  | 20 | 10 |  | 0 | 1 | 0 | 0 | 30 | 0 | 15 | 1.5 | 0 | 0 | 0 | 0 | 0
202002080 |  | MN Resd Cold Climate Heat Pump Ductless | Cold Climate | MN | 2 | 1 | 1400 | No | 0 | 0 | 2 |  |  |  | 21.5 | 12 |  | 0 | 1 | 0 | 0 | 43 | 0 | 24 | 2 | 0 | 0 | 0 | 0 | 0
202002079 |  | MN Resd Cold Climate Heat Pump Ductless | Cold Climate | MN | 3 | 1 | 2100 | No | 0 | 0 | 3 |  |  |  | 23 | 10 |  | 0 | 1 | 0 | 0 | 69 | 0 | 30 | 3 | 0 | 0 | 0 | 0 | 0
202002077 |  | MN Resd Cold Climate Heat Pump Ducted | Cold Climate | MN | 2.5 | 1 | 2250 | No | 0 | 0 | 2.5 |  |  |  | 16 | 9 |  | 0 | 1 | 0 | 0 | 40 | 0 | 22.5 | 2.5 | 0 | 0 | 0 | 0 | 0
202002076 |  | MN Resd Cold Climate Heat Pump Ductless | Cold Climate | MN | 1.5 | 1 | 1050 | No | 0 | 0 | 1.5 |  |  |  | 21 | 12 |  | 0 | 1 | 0 | 0 | 31.5 | 0 | 18 | 1.5 | 0 | 0 | 0 | 0 | 0
202002075 |  | MN Resd Cold Climate Heat Pump Ductless | Cold Climate | MN | 2 | 1 | 1400 | No | 0 | 0 | 2 |  |  |  | 20 | 10 |  | 0 | 1 | 0 | 0 | 40 | 0 | 20 | 2 | 0 | 0 | 0 | 0 | 0
202002074 |  | MN Resd Cold Climate Heat Pump Ductless | Cold Climate | MN | 1.5 | 1 | 1050 | No | 0 | 0 | 1.5 |  |  |  | 21 | 12 |  | 0 | 1 | 0 | 0 | 31.5 | 0 | 18 | 1.5 | 0 | 0 | 0 | 0 | 0
202002073 |  | MN Resd Cold Climate Heat Pump Ductless | Cold Climate | MN | 2 | 1 | 1400 | Yes | 1 | 2 | 0 |  |  |  | 18 | 10.6 |  | 0 | 1 | 0 | 0 | 36 | 0 | 21.2 | 2 | 0 | 0 | 0 | 0 | 0
202002036 |  | ND Resd Cold Climate Heat Pump Ducted | Cold Climate | ND | 3 | 1 | 2100 | No | 0 | 0 | 3 |  |  |  | 14.5 | 9 |  | 0 | 1 | 0 | 0 | 43.5 | 0 | 27 | 3 | 0 | 0 | 0 | 0 | 0
202002035 |  | ND Resd Cold Climate Heat Pump Ducted | Cold Climate | ND | 3 | 1 | 2100 | No | 0 | 0 | 3 |  |  |  | 14.5 | 9 |  | 0 | 1 | 0 | 0 | 43.5 | 0 | 27 | 3 | 0 | 0 | 0 | 0 | 0
202002034 |  | ND Resd Cold Climate Heat Pump Ductless | Cold Climate | ND | 1.5 | 1 | 750 | No | 0 | 0 | 1.5 |  |  |  | 21.3 | 10 |  | 0 | 1 | 0 | 0 | 31.95 | 0 | 15 | 1.5 | 0 | 0 | 0 | 0 | 0
202002033 |  | MN Resd Cold Climate Heat Pump Ductless | Cold Climate | MN | 1.5 | 2 | 2100 | No | 0 | 0 | 3 |  |  |  | 21 | 10.4 |  | 0 | 1 | 0 | 0 | 63 | 0 | 31.2 | 3 | 0 | 0 | 0 | 0 | 0
202002032 |  | MN Resd Cold Climate Heat Pump Ducted | Cold Climate | MN | 3 | 1 | 2700 | No | 0 | 0 | 3 |  |  |  | 20 | 11.5 |  | 0 | 1 | 0 | 0 | 60 | 0 | 34.5 | 3 | 0 | 0 | 0 | 0 | 0
202002031 |  | ND Resd Cold Climate Heat Pump Ducted | Cold Climate | ND | 5 | 1 | 3500 | No | 0 | 0 | 5 |  |  |  | 20 | 10.5 |  | 0 | 1 | 0 | 0 | 100 | 0 | 52.5 | 5 | 0 | 0 | 0 | 0 | 0
202002030 |  | ND Comm Cold Climate Heat Pump Ductless | Cold Climate | ND | 2 | 1 | 1000 | No | 0 | 0 | 2 |  |  |  | 20 | 10 |  | 0 | 0 | 1 | 0 | 40 | 0 | 20 | 2 | 0 | 0 | 0 | 0 | 0
202002029 |  | MN Resd Cold Climate Heat Pump Ducted | Cold Climate | MN | 1.5 | 1 | 1350 | Yes | 1 | 1.5 | 0 |  |  |  | 18 | 9.5 |  | 0 | 1 | 0 | 0 | 27 | 0 | 14.25 | 1.5 | 0 | 0 | 0 | 0 | 0
202002021 |  | MN Resd Cold Climate Heat Pump Ductless | Cold Climate | MN | 2 | 1 | 1400 | No | 0 | 0 | 2 |  |  |  | 20 | 10.5 |  | 0 | 1 | 0 | 0 | 40 | 0 | 21 | 2 | 0 | 0 | 0 | 0 | 0
202002019 |  | MN Resd Cold Climate Heat Pump Ducted Cooling Only | Cold Climate | MN | 3 | 1 | 2700 | No | 0 | 0 | 3 |  |  |  | 16 | 9.5 |  | 0 | 1 | 0 | 0 | 48 | 0 | 28.5 | 3 | 0 | 0 | 0 | 0 | 0
202002018 |  | MN Resd Cold Climate Heat Pump Ductless | Cold Climate | MN | 1.5 | 1 | 1050 | No | 0 | 0 | 1.5 |  |  |  | 21 | 12 |  | 0 | 1 | 0 | 0 | 31.5 | 0 | 18 | 1.5 | 0 | 0 | 0 | 0 | 0
202002015 |  | MN Resd Cold Climate Heat Pump Ducted Cooling Only | Cold Climate | MN | 2 | 1 | 1800 | No | 0 | 0 | 2 |  |  |  | 17 | 9 |  | 0 | 1 | 0 | 0 | 34 | 0 | 18 | 2 | 0 | 0 | 0 | 0 | 0
202002014 |  | MN Resd Cold Climate Heat Pump Ductless | Cold Climate | MN | 2 | 1 | 1400 | No | 0 | 0 | 2 |  |  |  | 21 | 11 |  | 0 | 1 | 0 | 0 | 42 | 0 | 22 | 2 | 0 | 0 | 0 | 0 | 0
202002013 |  | MN Resd Cold Climate Heat Pump Ductless | Cold Climate | MN | 1.5 | 1 | 1050 | No | 0 | 0 | 1.5 |  |  |  | 19 | 10 |  | 0 | 1 | 0 | 0 | 28.5 | 0 | 15 | 1.5 | 0 | 0 | 0 | 0 | 0
202001999 |  | MN Resd Cold Climate Heat Pump Ducted | Cold Climate | MN | 3 | 1 | 2700 | No | 0 | 0 | 3 |  |  |  | 17 | 9 |  | 0 | 1 | 0 | 0 | 51 | 0 | 27 | 3 | 0 | 0 | 0 | 0 | 0
202001998 |  | MN Resd Cold Climate Heat Pump Ducted | Cold Climate | MN | 2.5 | 1 | 2250 | No | 0 | 0 | 2.5 |  |  |  | 15.5 | 9 |  | 0 | 1 | 0 | 0 | 38.75 | 0 | 22.5 | 2.5 | 0 | 0 | 0 | 0 | 0
202001997 |  | MN Comm Cold Climate Heat Pump Ducted Cooling Only | Cold Climate | MN | 5 | 1 | 4500 | No | 0 | 0 | 5 |  |  |  | 18 | 12 |  | 0 | 0 | 1 | 0 | 90 | 0 | 60 | 5 | 0 | 0 | 0 | 0 | 0
202001992 |  | MN Resd Cold Climate Heat Pump Ducted | Cold Climate | MN | 2.5 | 1 | 2250 | No | 0 | 0 | 2.5 |  |  |  | 16 | 9 |  | 0 | 1 | 0 | 0 | 40 | 0 | 22.5 | 2.5 | 0 | 0 | 0 | 0 | 0
202001991 |  | MN Resd Cold Climate Heat Pump Ductless | Cold Climate | MN | 2 | 1 | 1400 | No | 0 | 0 | 2 |  |  |  | 21 | 11 |  | 0 | 1 | 0 | 0 | 42 | 0 | 22 | 2 | 0 | 0 | 0 | 0 | 0
202001973 |  | MN Comm Cold Climate Heat Pump Ductless | Cold Climate | MN | 2.5 | 1 | 1750 | No | 0 | 0 | 2.5 |  |  |  | 23 | 10.3 |  | 0 | 0 | 1 | 0 | 57.5 | 0 | 25.75 | 2.5 | 0 | 0 | 0 | 0 | 0
202001965 |  | MN Comm Cold Climate Heat Pump Ducted | Cold Climate | MN | 5 | 1 | 4500 | No | 0 | 0 | 5 |  |  |  | 16 | 9 |  | 0 | 0 | 1 | 0 | 80 | 0 | 45 | 5 | 0 | 0 | 0 | 0 | 0
202001960 |  | MN Resd Cold Climate Heat Pump Ductless | Cold Climate | MN | 1.5 | 1 | 1050 | No | 0 | 0 | 1.5 |  |  |  | 20 | 10.4 |  | 0 | 1 | 0 | 0 | 30 | 0 | 15.6 | 1.5 | 0 | 0 | 0 | 0 | 0
202001957 |  | MN Resd Cold Climate Heat Pump Ducted | Cold Climate | MN | 3 | 1 | 2700 | No | 0 | 0 | 3 |  |  |  | 16 | 9.5 |  | 0 | 1 | 0 | 0 | 48 | 0 | 28.5 | 3 | 0 | 0 | 0 | 0 | 0
202001955 |  | MN Resd Cold Climate Heat Pump Ducted Cooling Only | Cold Climate | MN | 5 | 1 | 4500 | No | 0 | 0 | 5 |  |  |  | 16 | 9.5 |  | 0 | 1 | 0 | 0 | 80 | 0 | 47.5 | 5 | 0 | 0 | 0 | 0 | 0
202001952 |  | MN Resd Cold Climate Heat Pump Ducted | Cold Climate | MN | 4 | 1 | 3600 | Yes | 1 | 4 | 0 |  |  |  | 19 | 9 |  | 0 | 1 | 0 | 0 | 76 | 0 | 36 | 4 | 0 | 0 | 0 | 0 | 0
202001951 |  | MN Resd Air Source Heat Pump Cooling Only | Air-Source | MN | 2.5 | 1 | 1000 | No | 0 | 0 | 2.5 |  |  |  | 15 | 8.5 |  | 0 | 1 | 0 | 1 | 37.5 | 0 | 21.25 | 2.5 | 0 | 0 | 0 | 0 | 0
202001950 |  | MN Resd Cold Climate Heat Pump Ductless | Cold Climate | MN | 2 | 1 | 1400 | No | 0 | 0 | 2 |  |  |  | 22 | 10.5 |  | 0 | 1 | 0 | 0 | 44 | 0 | 21 | 2 | 0 | 0 | 0 | 0 | 0
202001942 |  | MN Resd Cold Climate Heat Pump Ductless | Cold Climate | MN | 1 | 1 | 700 | No | 0 | 0 | 1 |  |  |  | 26.5 | 13 |  | 0 | 1 | 0 | 0 | 26.5 | 0 | 13 | 1 | 0 | 0 | 0 | 0 | 0
202001939 |  | ND Resd Cold Climate Heat Pump Ductless | Cold Climate | ND | 3 | 1 | 1500 | No | 0 | 0 | 3 |  |  |  | 20 | 10.3 |  | 0 | 1 | 0 | 0 | 60 | 0 | 30.9 | 3 | 0 | 0 | 0 | 0 | 0
202001938 |  | ND Resd Cold Climate Heat Pump Ducted | Cold Climate | ND | 3 | 1 | 2100 | No | 0 | 0 | 3 |  |  |  | 18.5 | 9.5 |  | 0 | 1 | 0 | 0 | 55.5 | 0 | 28.5 | 3 | 0 | 0 | 0 | 0 | 0
202001936 |  | ND Resd Cold Climate Heat Pump Ducted | Cold Climate | ND | 3 | 1 | 2100 | No | 0 | 0 | 3 |  |  |  | 17.25 | 9.75 |  | 0 | 1 | 0 | 0 | 51.75 | 0 | 29.25 | 3 | 0 | 0 | 0 | 0 | 0
202001935 |  | ND Resd Cold Climate Heat Pump Ducted | Cold Climate | ND | 3 | 1 | 2100 | No | 0 | 0 | 3 |  |  |  | 18 | 10 |  | 0 | 1 | 0 | 0 | 54 | 0 | 30 | 3 | 0 | 0 | 0 | 0 | 0
202001933 |  | MN Resd Cold Climate Heat Pump Ductless Cooling Only | Cold Climate | MN | 1.5 | 1 | 1050 | No | 0 | 0 | 1.5 |  |  |  | 17.5 | 10 |  | 0 | 1 | 0 | 0 | 26.25 | 0 | 15 | 1.5 | 0 | 0 | 0 | 0 | 0
202001932 |  | MN Resd Cold Climate Heat Pump Ductless Cooling Only | Cold Climate | MN | 3 | 1 | 2100 | No | 0 | 0 | 3 |  |  |  | 23 | 10 |  | 0 | 1 | 0 | 0 | 69 | 0 | 30 | 3 | 0 | 0 | 0 | 0 | 0
202001931 |  | MN Comm Cold Climate Heat Pump Ductless | Cold Climate | MN | 1 | 1 | 700 | No | 0 | 0 | 1 |  |  |  | 30.5 | 14 |  | 0 | 0 | 1 | 0 | 30.5 | 0 | 14 | 1 | 0 | 0 | 0 | 0 | 0
202001930 |  | ND Resd Cold Climate Heat Pump Ducted | Cold Climate | ND | 3 | 1 | 2100 | No | 0 | 0 | 3 |  |  |  | 20 | 10.5 |  | 0 | 1 | 0 | 0 | 60 | 0 | 31.5 | 3 | 0 | 0 | 0 | 0 | 0
202001895 |  | SD Resd Cold Climate Heat Pump Ducted | Cold Climate | SD | 2.5 | 1 | 2250 | No | 0 | 0 | 2.5 |  |  |  | 15 | 9 |  | 0 | 1 | 0 | 0 | 37.5 | 0 | 22.5 | 2.5 | 0 | 0 | 0 | 0 | 0
202001894 |  | MN Comm Cold Climate Heat Pump Ducted Cooling Only | Cold Climate | MN | 2 | 1 | 1800 | No | 0 | 0 | 2 |  |  |  | 16 | 9 |  | 0 | 0 | 1 | 0 | 32 | 0 | 18 | 2 | 0 | 0 | 0 | 0 | 0
202001891 |  | MN Resd Cold Climate Heat Pump Ducted | Cold Climate | MN | 3 | 1 | 2700 | No | 0 | 0 | 3 |  |  |  | 21.5 | 10 |  | 0 | 1 | 0 | 0 | 64.5 | 0 | 30 | 3 | 0 | 0 | 0 | 0 | 0
202001891 |  | MN Resd Cold Climate Heat Pump Ductless | Cold Climate | MN | 2 | 1 | 1400 | No | 0 | 0 | 2 |  |  |  | 20 | 10 |  | 0 | 1 | 0 | 0 | 40 | 0 | 20 | 2 | 0 | 0 | 0 | 0 | 0
202001890 |  | MN Resd Cold Climate Heat Pump Ducted Cooling Only | Cold Climate | MN | 3 | 1 | 2700 | No | 0 | 0 | 3 |  |  |  | 16 | 9.5 |  | 0 | 1 | 0 | 0 | 48 | 0 | 28.5 | 3 | 0 | 0 | 0 | 0 | 0
202001888 |  | MN Resd Cold Climate Heat Pump Ducted | Cold Climate | MN | 3 | 1 | 2700 | Yes | 1 | 3 | 0 |  |  |  | 16 | 9.5 |  | 0 | 1 | 0 | 0 | 48 | 0 | 28.5 | 3 | 0 | 0 | 0 | 0 | 0
202001887 |  | ND Resd Cold Climate Heat Pump Ducted | Cold Climate | ND | 3 | 1 | 2100 | No | 0 | 0 | 3 |  |  |  | 20.5 | 10.5 |  | 0 | 1 | 0 | 0 | 61.5 | 0 | 31.5 | 3 | 0 | 0 | 0 | 0 | 0
202001886 |  | ND Comm Air Source Heat Pump | Air-Source | ND | 3 | 1 | 750 | No | 0 | 0 | 3 |  |  |  | 14 | 8.2 |  | 0 | 0 | 1 | 1 | 42 | 0 | 24.6 | 3 | 0 | 0 | 0 | 0 | 0
202001885 |  | ND Resd Cold Climate Heat Pump Ducted | Cold Climate | ND | 3 | 1 | 2100 | No | 0 | 0 | 3 |  |  |  | 16 | 9.5 |  | 0 | 1 | 0 | 0 | 48 | 0 | 28.5 | 3 | 0 | 0 | 0 | 0 | 0
202001884 |  | ND Resd Cold Climate Heat Pump Ducted | Cold Climate | ND | 3 | 1 | 2100 | No | 0 | 0 | 3 |  |  |  | 14.5 | 9 |  | 0 | 1 | 0 | 0 | 43.5 | 0 | 27 | 3 | 0 | 0 | 0 | 0 | 0
202001883 |  | ND Resd Cold Climate Heat Pump Ducted | Cold Climate | ND | 3 | 1 | 2100 | No | 0 | 0 | 3 |  |  |  | 14.5 | 9 |  | 0 | 1 | 0 | 0 | 43.5 | 0 | 27 | 3 | 0 | 0 | 0 | 0 | 0
202001882 |  | MN Resd Cold Climate Heat Pump Ductless | Cold Climate | MN | 2 | 1 | 1400 | No | 0 | 0 | 2 |  |  |  | 21 | 11 |  | 0 | 1 | 0 | 0 | 42 | 0 | 22 | 2 | 0 | 0 | 0 | 0 | 0
202001881 |  | MN Resd Air Source Heat Pump | Air-Source | MN | 3 | 1 | 1200 | No | 0 | 0 | 3 |  |  |  | 14.5 | 8.5 |  | 0 | 1 | 0 | 1 | 43.5 | 0 | 25.5 | 3 | 0 | 0 | 0 | 0 | 0
202001879 |  | MN Resd Cold Climate Heat Pump Ductless | Cold Climate | MN | 2 | 1 | 1400 | No | 0 | 0 | 2 |  |  |  | 23 | 10.5 |  | 0 | 1 | 0 | 0 | 46 | 0 | 21 | 2 | 0 | 0 | 0 | 0 | 0
202001878 |  | MN Resd Air Source Heat Pump | Air-Source | MN | 1.75 | 1 | 700 | No | 0 | 0 | 1.75 |  |  |  | 17 | 9.8 |  | 0 | 1 | 0 | 1 | 29.75 | 0 | 17.15 | 1.75 | 0 | 0 | 0 | 0 | 0
202001877 |  | MN Resd Air Source Heat Pump | Air-Source | MN | 2 | 1 | 800 | No | 0 | 0 | 2 |  |  |  | 18 | 9.3 |  | 0 | 1 | 0 | 1 | 36 | 0 | 18.6 | 2 | 0 | 0 | 0 | 0 | 0
202001875 |  | MN Resd Cold Climate Heat Pump Ducted Cooling Only | Cold Climate | MN | 3 | 1 | 2700 | No | 0 | 0 | 3 |  |  |  | 17.5 | 10 |  | 0 | 1 | 0 | 0 | 52.5 | 0 | 30 | 3 | 0 | 0 | 0 | 0 | 0
202001870 |  | MN Resd Cold Climate Heat Pump Ducted Cooling Only | Cold Climate | MN | 3 | 1 | 2700 | No | 0 | 0 | 3 |  |  |  | 16 | 9.5 |  | 0 | 1 | 0 | 0 | 48 | 0 | 28.5 | 3 | 0 | 0 | 0 | 0 | 0
202001844 |  | ND Resd Cold Climate Heat Pump Ducted | Cold Climate | ND | 5 | 1 | 3500 | No | 0 | 0 | 5 |  |  |  | 20 | 10.5 |  | 0 | 1 | 0 | 0 | 100 | 0 | 52.5 | 5 | 0 | 0 | 0 | 0 | 0
202001842 |  | MN Comm Cold Climate Heat Pump Ducted | Cold Climate | MN | 4 | 1 | 3600 | No | 0 | 0 | 4 |  |  |  | 16 | 9 |  | 0 | 0 | 1 | 0 | 64 | 0 | 36 | 4 | 0 | 0 | 0 | 0 | 0
202001841 |  | ND Resd Geothermal Heat Pump | Geothermal | ND | 4 | 1 | 2800 | No | 0 | 0 | 4 |  |  |  | 3.6 |  |  | 0 | 1 | 0 | 0 | 14.4 | 0 | 0 | 4 | 0 | 0 | 0 | 0 | 0
202001840 |  | SD Resd Cold Climate Heat Pump Ductless | Cold Climate | SD | 2 | 1 | 1400 | No | 0 | 0 | 2 |  |  |  | 20 | 10.3 |  | 0 | 1 | 0 | 0 | 40 | 0 | 20.6 | 2 | 0 | 0 | 0 | 0 | 0
202001836 |  | MN Resd Cold Climate Heat Pump Ducted | Cold Climate | MN | 2.5 | 1 | 2250 | No | 0 | 0 | 2.5 |  |  |  | 16 | 9.5 |  | 0 | 1 | 0 | 0 | 40 | 0 | 23.75 | 2.5 | 0 | 0 | 0 | 0 | 0
202001835 |  | ND Resd Cold Climate Heat Pump Ducted | Cold Climate | ND | 3 | 1 | 2100 | No | 0 | 0 | 3 |  |  |  | 18.5 | 9.5 |  | 0 | 1 | 0 | 0 | 55.5 | 0 | 28.5 | 3 | 0 | 0 | 0 | 0 | 0
202001833 |  | MN Resd Cold Climate Heat Pump Ducted Cooling Only | Cold Climate | MN | 3 | 1 | 2700 | No | 0 | 0 | 3 |  |  |  | 16 | 9 |  | 0 | 1 | 0 | 0 | 48 | 0 | 27 | 3 | 0 | 0 | 0 | 0 | 0
202001828 |  | MN Resd Air Source Heat Pump | Air-Source | MN | 1.5 | 1 | 600 | No | 0 | 0 | 1.5 |  |  |  | 21.5 | 9.8 |  | 0 | 1 | 0 | 1 | 32.25 | 0 | 14.7 | 1.5 | 0 | 0 | 0 | 0 | 0
202001827 |  | MN Resd Cold Climate Heat Pump Ductless Cooling Only | Cold Climate | MN | 2 | 1 | 1400 | No | 0 | 0 | 2 |  |  |  | 19.5 | 10.6 |  | 0 | 1 | 0 | 0 | 39 | 0 | 21.2 | 2 | 0 | 0 | 0 | 0 | 0
202001826 |  | ND Resd Air Source Heat Pump | Air-Source | ND | 3 | 1 | 750 | No | 0 | 0 | 3 |  |  |  | 15 | 8.5 |  | 0 | 1 | 0 | 1 | 45 | 0 | 25.5 | 3 | 0 | 0 | 0 | 0 | 0
202001825 |  | ND Resd Cold Climate Heat Pump Ductless | Cold Climate | ND | 1.5 | 1 | 750 | No | 0 | 0 | 1.5 |  |  |  | 18.9 | 10.7 |  | 0 | 1 | 0 | 0 | 28.35 | 0 | 16.05 | 1.5 | 0 | 0 | 0 | 0 | 0
202001825 |  | ND Resd Air Source Heat Pump | Air-Source | ND | 1 | 1 | 250 | No | 0 | 0 | 1 |  |  |  | 19 | 9 |  | 0 | 1 | 0 | 1 | 19 | 0 | 9 | 1 | 0 | 0 | 0 | 0 | 0
202001824 |  | ND Resd Cold Climate Heat Pump Ducted | Cold Climate | ND | 2 | 1 | 1400 | No | 0 | 0 | 2 |  |  |  | 16.5 | 9.25 |  | 0 | 1 | 0 | 0 | 33 | 0 | 18.5 | 2 | 0 | 0 | 0 | 0 | 0
202001823 |  | MN Resd Geothermal Heat Pump | Geothermal | MN | 2 | 3 | 6000 | No | 0 | 0 | 6 |  |  |  | 22.8 |  |  | 0 | 1 | 0 | 0 | 136.8 | 0 | 0 | 6 | 1 | 0 | 0 | 0 | 0
202001823 |  | MN Resd Geothermal Heat Pump | Geothermal | MN | 3 | 3 | 9000 | No | 0 | 0 | 9 |  |  |  | 23.85 |  |  | 0 | 1 | 0 | 0 | 214.65 | 0 | 0 | 9 | 1 | 0 | 0 | 0 | 0
202001822 |  | MN Resd Cold Climate Heat Pump Ductless Cooling Only | Cold Climate | MN | 2.5 | 1 | 1750 | No | 0 | 0 | 2.5 |  |  |  | 18 | 11 |  | 0 | 1 | 0 | 0 | 45 | 0 | 27.5 | 2.5 | 0 | 0 | 0 | 0 | 0
202001822 |  | MN Resd Cold Climate Heat Pump Ductless Cooling Only | Cold Climate | MN | 0.5 | 1 | 350 | No | 0 | 0 | 0.5 |  |  |  | 33.1 | 13.5 |  | 0 | 1 | 0 | 0 | 16.55 | 0 | 6.75 | 0.5 | 0 | 0 | 0 | 0 | 0
202001821 |  | SD Resd Cold Climate Heat Pump Ducted | Cold Climate | SD | 3 | 1 | 2700 | No | 0 | 0 | 3 |  |  |  | 15 | 9 |  | 0 | 1 | 0 | 0 | 45 | 0 | 27 | 3 | 0 | 0 | 0 | 0 | 0
202001818 |  | SD Resd Cold Climate Heat Pump Ductless | Cold Climate | SD | 1.5 | 1 | 1050 | No | 0 | 0 | 1.5 |  |  |  | 20 | 10.4 |  | 0 | 1 | 0 | 0 | 30 | 0 | 15.6 | 1.5 | 0 | 0 | 0 | 0 | 0
202001817 |  | SD Resd Cold Climate Heat Pump Ductless | Cold Climate | SD | 2 | 1 | 1400 | No | 0 | 0 | 2 |  |  |  | 20 | 10.3 |  | 0 | 1 | 0 | 0 | 40 | 0 | 20.6 | 2 | 0 | 0 | 0 | 0 | 0
202001817 |  | SD DSM Cold Climate Heat Pump Allocation | Cold Climate | SD |  |  | 0 | No | 0 | 0 | 0 |  |  |  | 20 | 10.3 |  | 0 | 1 | 0 | 1 | 0 | 0 | 0 | 0 | 0 | 0 | 0 | 0 | 0
202001816 |  | SD Resd Cold Climate Heat Pump Ducted | Cold Climate | SD | 2 | 1 | 1800 | No | 0 | 0 | 2 |  |  |  | 15.5 | 9 |  | 0 | 1 | 0 | 0 | 31 | 0 | 18 | 2 | 0 | 0 | 0 | 0 | 0
202001813 |  | MN Comm Cold Climate Heat Pump Ductless | Cold Climate | MN | 1 | 1 | 700 | No | 0 | 0 | 1 |  |  |  | 22 | 10 |  | 0 | 0 | 1 | 0 | 22 | 0 | 10 | 1 | 0 | 0 | 0 | 0 | 0
202001810 |  | SD Resd Cold Climate Heat Pump Ducted | Cold Climate | SD | 3 | 1 | 2700 | No | 0 | 0 | 3 |  |  |  | 18.5 | 9.5 |  | 0 | 1 | 0 | 0 | 55.5 | 0 | 28.5 | 3 | 0 | 0 | 0 | 0 | 0
202001809 |  | MN Resd Cold Climate Heat Pump Ducted | Cold Climate | MN | 2.5 | 1 | 2250 | No | 0 | 0 | 2.5 |  |  |  | 15.5 | 9 |  | 0 | 1 | 0 | 0 | 38.75 | 0 | 22.5 | 2.5 | 0 | 0 | 0 | 0 | 0
202001807 |  | MN Resd Cold Climate Heat Pump Ductless | Cold Climate | MN | 1 | 1 | 700 | Yes | 1 | 1 | 0 |  |  |  | 22.7 | 11 |  | 0 | 1 | 0 | 0 | 22.7 | 0 | 11 | 1 | 0 | 0 | 0 | 0 | 0
202001806 |  | MN Comm Cold Climate Heat Pump Ductless | Cold Climate | MN | 1 | 3 | 2100 | Yes | 1 | 3 | 0 |  |  |  | 22.7 | 11 |  | 0 | 0 | 1 | 0 | 68.1 | 0 | 33 | 3 | 0 | 0 | 0 | 0 | 0
202001803 |  | ND Resd Air Source Heat Pump | Air-Source | ND | 2 | 1 | 500 | No | 0 | 0 | 2 |  |  |  | 17 | 9 |  | 0 | 1 | 0 | 1 | 34 | 0 | 18 | 2 | 0 | 0 | 0 | 0 | 0
202001801 |  | MN Resd Cold Climate Heat Pump Ducted | Cold Climate | MN | 3.5 | 1 | 3150 | Yes | 1 | 3.5 | 0 |  |  |  | 16 | 9 |  | 0 | 1 | 0 | 0 | 56 | 0 | 31.5 | 3.5 | 0 | 0 | 0 | 0 | 0
202001800 |  | MN Resd Cold Climate Heat Pump Ductless | Cold Climate | MN | 2 | 1 | 1400 | No | 0 | 0 | 2 |  |  |  | 21 | 11 |  | 0 | 1 | 0 | 0 | 42 | 0 | 22 | 2 | 0 | 0 | 0 | 0 | 0
202001799 |  | MN Resd Cold Climate Heat Pump Ductless | Cold Climate | MN | 2 | 1 | 1400 | No | 0 | 0 | 2 |  |  |  | 20 | 10.3 |  | 0 | 1 | 0 | 0 | 40 | 0 | 20.6 | 2 | 0 | 0 | 0 | 0 | 0
202001797 |  | MN Comm Cold Climate Heat Pump Ductless | Cold Climate | MN | 2 | 1 | 1400 | No | 0 | 0 | 2 |  |  |  | 23 | 10.5 |  | 0 | 0 | 1 | 0 | 46 | 0 | 21 | 2 | 0 | 0 | 0 | 0 | 0
202001794 |  | MN Resd Cold Climate Heat Pump Ducted Cooling Only | Cold Climate | MN | 3 | 1 | 2700 | No | 0 | 0 | 3 |  |  |  | 15.5 | 9 |  | 0 | 1 | 0 | 0 | 46.5 | 0 | 27 | 3 | 0 | 0 | 0 | 0 | 0
202001793 |  | MN Resd Cold Climate Heat Pump Ducted Cooling Only | Cold Climate | MN | 3 | 1 | 2700 | No | 0 | 0 | 3 |  |  |  | 16 | 9.5 |  | 0 | 1 | 0 | 0 | 48 | 0 | 28.5 | 3 | 0 | 0 | 0 | 0 | 0
202001792 |  | MN Resd Cold Climate Heat Pump Ductless | Cold Climate | MN | 2.5 | 1 | 1750 | No | 0 | 0 | 2.5 |  |  |  | 22 | 10.4 |  | 0 | 1 | 0 | 0 | 55 | 0 | 26 | 2.5 | 0 | 0 | 0 | 0 | 0
202001791 |  | ND Resd Cold Climate Heat Pump Ductless | Cold Climate | ND | 2 | 1 | 1000 | No | 0 | 0 | 2 |  |  |  | 20 | 10.3 |  | 0 | 1 | 0 | 0 | 40 | 0 | 20.6 | 2 | 0 | 0 | 0 | 0 | 0
202001789 |  | MN Comm Cold Climate Heat Pump Ducted Cooling Only | Cold Climate | MN | 5 | 2 | 9000 | No | 0 | 0 | 10 |  |  |  | 16 | 9.5 |  | 0 | 0 | 1 | 0 | 160 | 0 | 95 | 10 | 0 | 0 | 0 | 0 | 0
202001784 |  | MN Resd Cold Climate Heat Pump Ductless | Cold Climate | MN | 2 | 1 | 1400 | No | 0 | 0 | 2 |  |  |  | 19.5 | 10 |  | 0 | 1 | 0 | 0 | 39 | 0 | 20 | 2 | 0 | 0 | 0 | 0 | 0
202001783 |  | ND Comm Cold Climate Heat Pump Ducted | Cold Climate | ND | 5 | 1 | 3500 | No | 0 | 0 | 5 |  |  |  | 19 | 10.5 |  | 0 | 0 | 1 | 0 | 95 | 0 | 52.5 | 5 | 0 | 0 | 0 | 0 | 0
202001781 |  | SD Resd Cold Climate Heat Pump Ducted | Cold Climate | SD | 3 | 1 | 2700 | Yes | 1 | 3 | 0 |  |  |  | 14 | 9 |  | 0 | 1 | 0 | 0 | 42 | 0 | 27 | 3 | 0 | 0 | 0 | 0 | 0
202001780 |  | ND Resd Air Source Heat Pump | Air-Source | ND | 2 | 1 | 500 | No | 0 | 0 | 2 |  |  |  | 16 | 8.5 |  | 0 | 1 | 0 | 1 | 32 | 0 | 17 | 2 | 0 | 0 | 0 | 0 | 0
202001779 |  | ND Resd Cold Climate Heat Pump Ductless | Cold Climate | ND | 1.25 | 1 | 625 | No | 0 | 0 | 1.25 |  |  |  | 25.3 | 13.4 |  | 0 | 1 | 0 | 0 | 31.625 | 0 | 16.75 | 1.25 | 0 | 0 | 0 | 0 | 0
202001775 |  | MN Comm Cold Climate Heat Pump Ducted Cooling Only | Cold Climate | MN | 5 | 1 | 4500 | No | 0 | 0 | 5 |  |  |  | 16 | 9.5 |  | 0 | 0 | 1 | 0 | 80 | 0 | 47.5 | 5 | 0 | 0 | 0 | 0 | 0
202001774 |  | MN Comm Cold Climate Heat Pump Ducted Cooling Only | Cold Climate | MN | 2.5 | 1 | 2250 | No | 0 | 0 | 2.5 |  |  |  | 16 | 9 |  | 0 | 0 | 1 | 0 | 40 | 0 | 22.5 | 2.5 | 0 | 0 | 0 | 0 | 0
202001773 |  | MN Resd Cold Climate Heat Pump Ductless | Cold Climate | MN | 3 | 1 | 2100 | Yes | 1 | 3 | 0 |  |  |  | 20 | 10.3 |  | 0 | 1 | 0 | 0 | 60 | 0 | 30.9 | 3 | 0 | 0 | 0 | 0 | 0
202001772 |  | MN Resd Air Source Heat Pump | Air-Source | MN | 1.75 | 1 | 700 | No | 0 | 0 | 1.75 |  |  |  | 17 | 9.8 |  | 0 | 1 | 0 | 1 | 29.75 | 0 | 17.15 | 1.75 | 0 | 0 | 0 | 0 | 0
202001771 |  | ND Resd Air Source Heat Pump | Air-Source | ND | 2 | 1 | 500 | No | 0 | 0 | 2 |  |  |  | 14 | 8.2 |  | 0 | 1 | 0 | 1 | 28 | 0 | 16.4 | 2 | 0 | 0 | 0 | 0 | 0
202001769 |  | MN Resd Geothermal Heat Pump | Geothermal | MN | 4 | 1 | 4000 | No | 0 | 0 | 4 |  |  |  | 4 |  |  | 0 | 1 | 0 | 0 | 16 | 0 | 0 | 4 | 1 | 0 | 0 | 0 | 0
202001767 |  | ND Resd Cold Climate Heat Pump Ducted | Cold Climate | ND | 3 | 1 | 2100 | No | 0 | 0 | 3 |  |  |  | 18 | 10 |  | 0 | 1 | 0 | 0 | 54 | 0 | 30 | 3 | 0 | 0 | 0 | 0 | 0
202001766 |  | ND Resd Cold Climate Heat Pump Ducted | Cold Climate | ND | 3 | 1 | 2100 | No | 0 | 0 | 3 |  |  |  | 15.5 | 9 |  | 0 | 1 | 0 | 0 | 46.5 | 0 | 27 | 3 | 0 | 0 | 0 | 0 | 0
202001759 |  | ND Resd Cold Climate Heat Pump Ducted | Cold Climate | ND | 5 | 2 | 7000 | No | 0 | 0 | 10 |  |  |  | 14.25 | 10 |  | 0 | 1 | 0 | 0 | 142.5 | 0 | 100 | 10 | 0 | 0 | 0 | 0 | 0
202001728 |  | MN Resd Cold Climate Heat Pump Ducted Cooling Only | Cold Climate | MN | 3 | 1 | 2700 | No | 0 | 0 | 3 |  |  |  | 17 | 9.5 |  | 0 | 1 | 0 | 0 | 51 | 0 | 28.5 | 3 | 0 | 0 | 0 | 0 | 0
202001727 |  | MN Resd Cold Climate Heat Pump Ductless | Cold Climate | MN | 2 | 1 | 1400 | No | 0 | 0 | 2 |  |  |  | 20 | 10 |  | 0 | 1 | 0 | 0 | 40 | 0 | 20 | 2 | 0 | 0 | 0 | 0 | 0
202001727 |  | MN Resd Cold Climate Heat Pump Ductless | Cold Climate | MN | 1.5 | 1 | 1050 | No | 0 | 0 | 1.5 |  |  |  | 20 | 10 |  | 0 | 1 | 0 | 0 | 30 | 0 | 15 | 1.5 | 0 | 0 | 0 | 0 | 0
202001724 |  | MN Resd Cold Climate Heat Pump Ducted | Cold Climate | MN | 3 | 1 | 2700 | No | 0 | 0 | 3 |  |  |  | 16 | 9.5 |  | 0 | 1 | 0 | 0 | 48 | 0 | 28.5 | 3 | 0 | 0 | 0 | 0 | 0
202001719 |  | MN Resd Cold Climate Heat Pump Ductless Cooling Only | Cold Climate | MN | 2 | 1 | 1400 | No | 0 | 0 | 2 |  |  |  | 18 | 10.6 |  | 0 | 1 | 0 | 0 | 36 | 0 | 21.2 | 2 | 0 | 0 | 0 | 0 | 0
202001646 |  | MN Resd Cold Climate Heat Pump Ducted | Cold Climate | MN | 2 | 1 | 1800 | No | 0 | 0 | 2 |  |  |  | 21 | 9.2 |  | 0 | 1 | 0 | 0 | 42 | 0 | 18.4 | 2 | 0 | 0 | 0 | 0 | 0
202001645 |  | MN Resd Air Source Heat Pump | Air-Source | MN | 2 | 1 | 800 | Yes | 1 | 2 | 0 |  |  |  | 17 | 9 |  | 0 | 1 | 0 | 1 | 34 | 0 | 18 | 2 | 0 | 0 | 0 | 0 | 0
202001632 |  | ND Resd Cold Climate Heat Pump Ductless | Cold Climate | ND | 3 | 1 | 1500 | No | 0 | 0 | 3 |  |  |  | 19.2 | 11 |  | 0 | 1 | 0 | 0 | 57.6 | 0 | 33 | 3 | 0 | 0 | 0 | 0 | 0
202001631 |  | MN Resd Cold Climate Heat Pump Ducted | Cold Climate | MN | 2 | 1 | 1800 | No | 0 | 0 | 2 |  |  |  | 16 | 9 |  | 0 | 1 | 0 | 0 | 32 | 0 | 18 | 2 | 0 | 0 | 0 | 0 | 0
202001630 |  | MN Resd Cold Climate Heat Pump Ducted | Cold Climate | MN | 5 | 1 | 4500 | No | 0 | 0 | 5 |  |  |  | 16 | 9.5 |  | 0 | 1 | 0 | 0 | 80 | 0 | 47.5 | 5 | 0 | 0 | 0 | 0 | 0
202001627 |  | MN Resd Cold Climate Heat Pump Ducted | Cold Climate | MN | 3 | 1 | 2700 | No | 0 | 0 | 3 |  |  |  | 16 | 9.5 |  | 0 | 1 | 0 | 0 | 48 | 0 | 28.5 | 3 | 0 | 0 | 0 | 0 | 0
202001624 |  | ND Resd Cold Climate Heat Pump Ducted | Cold Climate | ND | 5 | 1 | 3500 | No | 0 | 0 | 5 |  |  |  | 18.5 | 10.5 |  | 0 | 1 | 0 | 0 | 92.5 | 0 | 52.5 | 5 | 0 | 0 | 0 | 0 | 0
202001610 |  | MN Resd Air Source Heat Pump | Air-Source | MN | 3 | 1 | 1200 | No | 0 | 0 | 3 |  |  |  | 16 | 8.5 |  | 0 | 1 | 0 | 1 | 48 | 0 | 25.5 | 3 | 0 | 0 | 0 | 0 | 0
202001587 |  | SD Resd Cold Climate Heat Pump Ductless | Cold Climate | SD | 2 | 1 | 1400 | No | 0 | 0 | 2 |  |  |  | 20 | 10.3 |  | 0 | 1 | 0 | 0 | 40 | 0 | 20.6 | 2 | 0 | 0 | 0 | 0 | 0
202001586 |  | SD Resd Cold Climate Heat Pump Ducted | Cold Climate | SD | 3 | 1 | 2700 | No | 0 | 0 | 3 |  |  |  | 15 | 9 |  | 0 | 1 | 0 | 0 | 45 | 0 | 27 | 3 | 0 | 0 | 0 | 0 | 0
202001585 |  | ND Resd Cold Climate Heat Pump Ductless | Cold Climate | ND | 1.25 | 1 | 625 | No | 0 | 0 | 1.25 |  |  |  | 25.3 | 13.3 |  | 0 | 1 | 0 | 0 | 31.625 | 0 | 16.625 | 1.25 | 0 | 0 | 0 | 0 | 0
202001584 |  | MN Resd Cold Climate Heat Pump Ducted | Cold Climate | MN | 3 | 1 | 2700 | No | 0 | 0 | 3 |  |  |  | 16 | 9.5 |  | 0 | 1 | 0 | 0 | 48 | 0 | 28.5 | 3 | 0 | 0 | 0 | 0 | 0
202001583 |  | MN Resd Cold Climate Heat Pump Ducted | Cold Climate | MN | 2.5 | 1 | 2250 | No | 0 | 0 | 2.5 |  |  |  | 16 | 9 |  | 0 | 1 | 0 | 0 | 40 | 0 | 22.5 | 2.5 | 0 | 0 | 0 | 0 | 0
202001582 |  | MN Comm Cold Climate Heat Pump Ductless | Cold Climate | MN | 2 | 1 | 1400 | No | 0 | 0 | 2 |  |  |  | 20 | 10 |  | 0 | 0 | 1 | 0 | 40 | 0 | 20 | 2 | 0 | 0 | 0 | 0 | 0
202001581 |  | MN Resd Cold Climate Heat Pump Ducted | Cold Climate | MN | 3 | 1 | 2700 | No | 0 | 0 | 3 |  |  |  | 16 | 9.5 |  | 0 | 1 | 0 | 0 | 48 | 0 | 28.5 | 3 | 0 | 0 | 0 | 0 | 0
202001577 |  | MN Comm Package Terminal Air Source Heat Pump | Package Terminal | MN | 0.75 | 100 | 30000 | No | 0 | 0 | 75 |  |  |  | 15 | 8.5 |  | 0 | 0 | 1 | 1 | 1125 | 0 | 637.5 | 75 | 0 | 0 | 0 | 0 | 0
202001576 |  | MN Resd Cold Climate Heat Pump Ductless | Cold Climate | MN | 3 | 1 | 2100 | Yes | 1 | 3 | 0 |  |  |  | 21.5 | 10.5 |  | 0 | 1 | 0 | 0 | 64.5 | 0 | 31.5 | 3 | 0 | 0 | 0 | 0 | 0
202001575 |  | MN Resd Cold Climate Heat Pump Ductless | Cold Climate | MN | 2 | 1 | 1400 | No | 0 | 0 | 2 |  |  |  | 19.5 | 10.5 |  | 0 | 1 | 0 | 0 | 39 | 0 | 21 | 2 | 0 | 0 | 0 | 0 | 0
202001574 |  | MN Resd Cold Climate Heat Pump Ductless | Cold Climate | MN | 1.5 | 1 | 1050 | No | 0 | 0 | 1.5 |  |  |  | 22.5 | 10.3 |  | 0 | 1 | 0 | 0 | 33.75 | 0 | 15.45 | 1.5 | 0 | 0 | 0 | 0 | 0
202001573 |  | MN Resd Cold Climate Heat Pump Ductless | Cold Climate | MN | 2 | 1 | 1400 | No | 0 | 0 | 2 |  |  |  | 19.5 | 10.6 |  | 0 | 1 | 0 | 0 | 39 | 0 | 21.2 | 2 | 0 | 0 | 0 | 0 | 0
202001572 |  | ND Resd Cold Climate Heat Pump Ducted | Cold Climate | ND | 3 | 1 | 2100 | Yes | 1 | 3 | 0 |  |  |  | 16 | 9.5 |  | 0 | 1 | 0 | 0 | 48 | 0 | 28.5 | 3 | 0 | 0 | 0 | 0 | 0
202001571 |  | MN Resd Cold Climate Heat Pump Ductless | Cold Climate | MN | 2 | 1 | 1400 | No | 0 | 0 | 2 |  |  |  | 20 | 10.3 |  | 0 | 1 | 0 | 0 | 40 | 0 | 20.6 | 2 | 0 | 0 | 0 | 0 | 0
202001570 |  | ND Resd Cold Climate Heat Pump Ducted | Cold Climate | ND | 3 | 1 | 2100 | No | 0 | 0 | 3 |  |  |  | 16 | 9.5 |  | 0 | 1 | 0 | 0 | 48 | 0 | 28.5 | 3 | 0 | 0 | 0 | 0 | 0
202001569 |  | ND Resd Cold Climate Heat Pump Ductless | Cold Climate | ND | 1 | 2 | 1000 | No | 0 | 0 | 2 |  |  |  | 21.5 | 12 |  | 0 | 1 | 0 | 0 | 43 | 0 | 24 | 2 | 0 | 0 | 0 | 0 | 0
202001568 |  | ND Resd Cold Climate Heat Pump Ductless | Cold Climate | ND | 1.25 | 1 | 625 | No | 0 | 0 | 1.25 |  |  |  | 25.3 | 13.4 |  | 0 | 1 | 0 | 0 | 31.625 | 0 | 16.75 | 1.25 | 0 | 0 | 0 | 0 | 0
202001566 |  | MN Resd Cold Climate Heat Pump Ductless | Cold Climate | MN | 3 | 1 | 2100 | No | 0 | 0 | 3 |  |  |  | 23 | 10.2 |  | 0 | 1 | 0 | 0 | 69 | 0 | 30.6 | 3 | 0 | 0 | 0 | 0 | 0
202001565 |  | MN Resd Cold Climate Heat Pump Ductless | Cold Climate | MN | 1.5 | 1 | 1050 | No | 0 | 0 | 1.5 |  |  |  | 20 | 10 |  | 0 | 1 | 0 | 0 | 30 | 0 | 15 | 1.5 | 0 | 0 | 0 | 0 | 0
202001564 |  | MN Resd Cold Climate Heat Pump Ductless | Cold Climate | MN | 2 | 1 | 1400 | No | 0 | 0 | 2 |  |  |  | 20 | 10 |  | 0 | 1 | 0 | 0 | 40 | 0 | 20 | 2 | 0 | 0 | 0 | 0 | 0
202001558 |  | SD Comm Cold Climate Heat Pump Ducted | Cold Climate | SD | 4 | 1 | 3600 | Yes | 1 | 4 | 0 |  |  |  | 16 | 9 |  | 0 | 0 | 1 | 0 | 64 | 0 | 36 | 4 | 0 | 0 | 0 | 0 | 0
202001556 |  | SD Resd Cold Climate Heat Pump Ducted | Cold Climate | SD | 3 | 1 | 2700 | No | 0 | 0 | 3 |  |  |  | 16.75 | 10 |  | 0 | 1 | 0 | 0 | 50.25 | 0 | 30 | 3 | 0 | 0 | 0 | 0 | 0
202001556 |  | SD DSM Cold Climate Heat Pump Allocation | Cold Climate | SD |  |  | 0 | No | 0 | 0 | 0 |  |  |  | 16.75 | 10 |  | 0 | 1 | 0 | 1 | 0 | 0 | 0 | 0 | 0 | 0 | 0 | 0 | 0
202001554 |  | MN Resd Cold Climate Heat Pump Ducted | Cold Climate | MN | 2.5 | 1 | 2250 | No | 0 | 0 | 2.5 |  |  |  | 15.5 | 9 |  | 0 | 1 | 0 | 0 | 38.75 | 0 | 22.5 | 2.5 | 0 | 0 | 0 | 0 | 0
202001553 |  | ND Resd Cold Climate Heat Pump Ducted | Cold Climate | ND | 3 | 1 | 2100 | No | 0 | 0 | 3 |  |  |  | 18 | 10 |  | 0 | 1 | 0 | 0 | 54 | 0 | 30 | 3 | 0 | 0 | 0 | 0 | 0
202001552 |  | MN Comm Cold Climate Heat Pump Ducted | Cold Climate | MN | 5 | 1 | 4500 | No | 0 | 0 | 5 |  |  |  | 15 | 9.1 |  | 0 | 0 | 1 | 0 | 75 | 0 | 45.5 | 5 | 0 | 0 | 0 | 0 | 0
202001551 |  | MN Resd Cold Climate Heat Pump Ductless | Cold Climate | MN | 2 | 6 | 8400 | No | 0 | 0 | 12 |  |  |  | 19.5 | 10.5 |  | 0 | 1 | 0 | 0 | 234 | 0 | 126 | 12 | 0 | 0 | 0 | 0 | 0
202001550 |  | SD Resd Cold Climate Heat Pump Ducted | Cold Climate | SD | 3 | 1 | 2700 | Yes | 1 | 3 | 0 |  |  |  | 17.5 | 9.5 |  | 0 | 1 | 0 | 0 | 52.5 | 0 | 28.5 | 3 | 0 | 0 | 0 | 0 | 0
202001549 |  | MN Comm Cold Climate Heat Pump Ductless Cooling Only | Cold Climate | MN | 1.9375 | 8 | 10850 | No | 0 | 0 | 15.5 |  |  |  | 20 | 10.3 |  | 0 | 0 | 1 | 0 | 310 | 0 | 159.65 | 15.5 | 0 | 0 | 0 | 0 | 0
202001548 |  | MN Comm Cold Climate Heat Pump Ductless Cooling Only | Cold Climate | MN | 1.75 | 2 | 2450 | No | 0 | 0 | 3.5 |  |  |  | 20 | 10.3 |  | 0 | 0 | 1 | 0 | 70 | 0 | 36.05 | 3.5 | 0 | 0 | 0 | 0 | 0
202001544 |  | MN Resd Cold Climate Heat Pump Ducted | Cold Climate | MN | 3 | 1 | 2700 | No | 0 | 0 | 3 |  |  |  | 20 | 10.5 |  | 0 | 1 | 0 | 0 | 60 | 0 | 31.5 | 3 | 0 | 0 | 0 | 0 | 0
202001543 |  | MN Resd Cold Climate Heat Pump Ductless | Cold Climate | MN | 1.5 | 1 | 1050 | No | 0 | 0 | 1.5 |  |  |  | 20 | 10.5 |  | 0 | 1 | 0 | 0 | 30 | 0 | 15.75 | 1.5 | 0 | 0 | 0 | 0 | 0
202001542 |  | MN Resd Cold Climate Heat Pump Ductless | Cold Climate | MN | 2 | 1 | 1400 | Yes | 1 | 2 | 0 |  |  |  | 20 | 10.3 |  | 0 | 1 | 0 | 0 | 40 | 0 | 20.6 | 2 | 0 | 0 | 0 | 0 | 0
202001539 |  | ND Comm Geothermal Heat Pump | Geothermal | ND | 4 | 1 | 2800 | No | 0 | 0 | 4 |  |  |  | 4 |  |  | 0 | 0 | 1 | 0 | 16 | 0 | 0 | 4 | 0 | 0 | 0 | 0 | 0
202001539 |  | ND Comm Geothermal Heat Pump | Geothermal | ND | 10 | 1 | 7000 | No | 0 | 0 | 10 |  |  |  | 3.1 |  |  | 0 | 0 | 1 | 0 | 31 | 0 | 0 | 10 | 0 | 0 | 0 | 0 | 0
202001536 |  | MN Resd Cold Climate Heat Pump Ducted | Cold Climate | MN | 3 | 1 | 2700 | Yes | 1 | 3 | 0 |  |  |  | 17.5 | 10 |  | 0 | 1 | 0 | 0 | 52.5 | 0 | 30 | 3 | 0 | 0 | 0 | 0 | 0
202001534 |  | MN Resd Cold Climate Heat Pump Ducted Cooling Only | Cold Climate | MN | 3 | 1 | 2700 | No | 0 | 0 | 3 |  |  |  | 16 | 9 |  | 0 | 1 | 0 | 0 | 48 | 0 | 27 | 3 | 0 | 0 | 0 | 0 | 0
202001532 |  | MN Resd Cold Climate Heat Pump Ductless | Cold Climate | MN | 1.5 | 1 | 1050 | No | 0 | 0 | 1.5 |  |  |  | 19 | 10.6 |  | 0 | 1 | 0 | 0 | 28.5 | 0 | 15.9 | 1.5 | 0 | 0 | 0 | 0 | 0
202001511 |  | MN Resd Geothermal Heat Pump | Geothermal | MN | 4 | 1 | 4000 | No | 0 | 0 | 4 |  |  |  | 4 |  |  | 0 | 1 | 0 | 0 | 16 | 0 | 0 | 4 | 1 | 0 | 0 | 0 | 0
202001478 |  | MN Resd Cold Climate Heat Pump Ductless | Cold Climate | MN | 1.5 | 1 | 1050 | No | 0 | 0 | 1.5 |  |  |  | 19 | 10.6 |  | 0 | 1 | 0 | 0 | 28.5 | 0 | 15.9 | 1.5 | 0 | 0 | 0 | 0 | 0
202001478 |  | MN Resd Cold Climate Heat Pump Ductless | Cold Climate | MN | 1.25 | 1 | 875 | No | 0 | 0 | 1.25 |  |  |  | 23 | 12.5 |  | 0 | 1 | 0 | 0 | 28.75 | 0 | 15.625 | 1.25 | 0 | 0 | 0 | 0 | 0
202001477 |  | ND Resd Cold Climate Heat Pump Ducted | Cold Climate | ND | 4 | 1 | 2800 | No | 0 | 0 | 4 |  |  |  | 14.5 | 9 |  | 0 | 1 | 0 | 0 | 58 | 0 | 36 | 4 | 0 | 0 | 0 | 0 | 0
202001476 |  | MN Resd Air Source Heat Pump | Air-Source | MN | 3.5 | 1 | 1400 | No | 0 | 0 | 3.5 |  |  |  | 16 | 8.5 |  | 0 | 1 | 0 | 1 | 56 | 0 | 29.75 | 3.5 | 0 | 0 | 0 | 0 | 0
202001475 |  | MN Resd Cold Climate Heat Pump Ductless | Cold Climate | MN | 1.5 | 1 | 1050 | No | 0 | 0 | 1.5 |  |  |  | 20 | 10.5 |  | 0 | 1 | 0 | 0 | 30 | 0 | 15.75 | 1.5 | 0 | 0 | 0 | 0 | 0
202001474 |  | MN Comm Cold Climate Heat Pump Ductless | Cold Climate | MN | 1.5 | 6 | 6300 | No | 0 | 0 | 9 |  |  |  | 20 | 10 |  | 0 | 0 | 1 | 0 | 180 | 0 | 90 | 9 | 0 | 0 | 0 | 0 | 0
202001473 |  | MN Resd Cold Climate Heat Pump Ductless | Cold Climate | MN | 1 | 1 | 700 | Yes | 1 | 1 | 0 |  |  |  | 23.1 | 12.5 |  | 0 | 1 | 0 | 0 | 23.1 | 0 | 12.5 | 1 | 0 | 0 | 0 | 0 | 0
202001472 |  | MN Resd Air Source Heat Pump Cooling Only | Air-Source | MN | 2.5 | 1 | 1000 | No | 0 | 0 | 2.5 |  |  |  | 15 | 8.5 |  | 0 | 1 | 0 | 1 | 37.5 | 0 | 21.25 | 2.5 | 0 | 0 | 0 | 0 | 0
202001471 |  | MN Resd Air Source Heat Pump | Air-Source | MN | 2.5 | 1 | 1000 | No | 0 | 0 | 2.5 |  |  |  | 15.5 | 8.5 |  | 0 | 1 | 0 | 1 | 38.75 | 0 | 21.25 | 2.5 | 0 | 0 | 0 | 0 | 0
202001470 |  | ND Resd Air Source Heat Pump | Air-Source | ND | 1.5 | 1 | 375 | No | 0 | 0 | 1.5 |  |  |  | 18 | 9 |  | 0 | 1 | 0 | 1 | 27 | 0 | 13.5 | 1.5 | 0 | 0 | 0 | 0 | 0
202001438 |  | ND Resd Geothermal Heat Pump | Geothermal | ND | 8 | 1 | 5600 | No | 0 | 0 | 8 |  |  |  | 3.6 |  |  | 0 | 1 | 0 | 0 | 28.8 | 0 | 0 | 8 | 0 | 0 | 0 | 0 | 0
202001437 |  | MN Resd Cold Climate Heat Pump Ducted | Cold Climate | MN | 2.5 | 1 | 2250 | No | 0 | 0 | 2.5 |  |  |  | 16 | 9 |  | 0 | 1 | 0 | 0 | 40 | 0 | 22.5 | 2.5 | 0 | 0 | 0 | 0 | 0
202001432 |  | MN Resd Cold Climate Heat Pump Ducted | Cold Climate | MN | 5 | 1 | 4500 | No | 0 | 0 | 5 |  |  |  | 16.5 | 10 |  | 0 | 1 | 0 | 0 | 82.5 | 0 | 50 | 5 | 0 | 0 | 0 | 0 | 0
202001428 |  | MN Resd Cold Climate Heat Pump Ductless | Cold Climate | MN | 2 | 1 | 1400 | No | 0 | 0 | 2 |  |  |  | 20 | 10.3 |  | 0 | 1 | 0 | 0 | 40 | 0 | 20.6 | 2 | 0 | 0 | 0 | 0 | 0
202001427 |  | MN Resd Cold Climate Heat Pump Ductless | Cold Climate | MN | 2 | 1 | 1400 | No | 0 | 0 | 2 |  |  |  | 20 | 10.3 |  | 0 | 1 | 0 | 0 | 40 | 0 | 20.6 | 2 | 0 | 0 | 0 | 0 | 0
202001426 |  | MN Comm Cold Climate Heat Pump Ducted | Cold Climate | MN | 4 | 2 | 7200 | No | 0 | 0 | 8 |  |  |  | 15 | 9 |  | 0 | 0 | 1 | 0 | 120 | 0 | 72 | 8 | 0 | 0 | 0 | 0 | 0
202001425 |  | ND Resd Cold Climate Heat Pump Ducted | Cold Climate | ND | 5 | 1 | 3500 | Yes | 1 | 5 | 0 |  |  |  | 14.5 | 9 |  | 0 | 1 | 0 | 0 | 72.5 | 0 | 45 | 5 | 0 | 0 | 0 | 0 | 0
202001423 |  | ND Resd Air Source Heat Pump | Air-Source | ND | 1 | 1 | 250 | No | 0 | 0 | 1 |  |  |  | 17.2 | 9 |  | 0 | 1 | 0 | 1 | 17.2 | 0 | 9 | 1 | 0 | 0 | 0 | 0 | 0
202001422 |  | MN Comm Cold Climate Heat Pump Ducted | Cold Climate | MN | 3 | 1 | 2700 | No | 0 | 0 | 3 |  |  |  | 16 | 9.5 |  | 0 | 0 | 1 | 0 | 48 | 0 | 28.5 | 3 | 0 | 0 | 0 | 0 | 0
202001421 |  | ND Resd Air Source Heat Pump | Air-Source | ND | 1 | 1 | 250 | No | 0 | 0 | 1 |  |  |  | 19 | 9.5 |  | 0 | 1 | 0 | 1 | 19 | 0 | 9.5 | 1 | 0 | 0 | 0 | 0 | 0
202001421 |  | ND Resd Air Source Heat Pump | Air-Source | ND | 1 | 1 | 250 | No | 0 | 0 | 1 |  |  |  | 17.2 | 9 |  | 0 | 1 | 0 | 1 | 17.2 | 0 | 9 | 1 | 0 | 0 | 0 | 0 | 0
202001421 |  | ND Resd Cold Climate Heat Pump Ductless | Cold Climate | ND | 0.75 | 1 | 375 | No | 0 | 0 | 0.75 |  |  |  | 19 | 10 |  | 0 | 1 | 0 | 0 | 14.25 | 0 | 7.5 | 0.75 | 0 | 0 | 0 | 0 | 0
202001421 |  | All Cold Climate Heat Pump No Rebate | Cold Climate | ND | 2.75 | 3 | 0 | No | 0 | 0 | 8.25 |  |  |  | 19 | 9.5 |  | 1 | 0 | 0 | 0 | 156.75 | 0 | 78.375 | 8.25 | 0 | 0 | 0 | 0 | 0
202001420 |  | MN Resd Cold Climate Heat Pump Ductless | Cold Climate | MN | 2 | 1 | 1400 | No | 0 | 0 | 2 |  |  |  | 18 | 10.6 |  | 0 | 1 | 0 | 0 | 36 | 0 | 21.2 | 2 | 0 | 0 | 0 | 0 | 0
202001419 |  | ND Resd Air Source Heat Pump | Air-Source | ND | 1 | 1 | 250 | No | 0 | 0 | 1 |  |  |  | 19 | 9.5 |  | 0 | 1 | 0 | 1 | 19 | 0 | 9.5 | 1 | 0 | 0 | 0 | 0 | 0
202001382 |  | ND Resd Air Source Heat Pump | Air-Source | ND | 4 | 1 | 1000 | No | 0 | 0 | 4 |  |  |  | 14 | 8.5 |  | 0 | 1 | 0 | 1 | 56 | 0 | 34 | 4 | 0 | 0 | 0 | 0 | 0
202001381 |  | ND Resd Cold Climate Heat Pump Ductless | Cold Climate | ND | 2 | 1 | 1000 | No | 0 | 0 | 2 |  |  |  | 19.5 | 10.5 |  | 0 | 1 | 0 | 0 | 39 | 0 | 21 | 2 | 0 | 0 | 0 | 0 | 0
202001380 |  | ND Resd Cold Climate Heat Pump Ducted | Cold Climate | ND | 2 | 1 | 1400 | No | 0 | 0 | 2 |  |  |  | 15 | 9 |  | 0 | 1 | 0 | 0 | 30 | 0 | 18 | 2 | 0 | 0 | 0 | 0 | 0
202001379 |  | MN Resd Cold Climate Heat Pump Ducted Cooling Only | Cold Climate | MN | 3 | 1 | 2700 | No | 0 | 0 | 3 |  |  |  | 17.5 | 9 |  | 0 | 1 | 0 | 0 | 52.5 | 0 | 27 | 3 | 0 | 0 | 0 | 0 | 0
202001378 |  | ND Resd Cold Climate Heat Pump Ducted | Cold Climate | ND | 2 | 1 | 1400 | No | 0 | 0 | 2 |  |  |  | 17.25 | 9 |  | 0 | 1 | 0 | 0 | 34.5 | 0 | 18 | 2 | 0 | 0 | 0 | 0 | 0
202001377 |  | ND Resd Cold Climate Heat Pump Ducted | Cold Climate | ND | 3 | 1 | 2100 | Yes | 1 | 3 | 0 |  |  |  | 19 | 11 |  | 0 | 1 | 0 | 0 | 57 | 0 | 33 | 3 | 0 | 0 | 0 | 0 | 0
202001376 |  | ND Resd Cold Climate Heat Pump Ducted | Cold Climate | ND | 2 | 1 | 1400 | No | 0 | 0 | 2 |  |  |  | 22 | 10.5 |  | 0 | 1 | 0 | 0 | 44 | 0 | 21 | 2 | 0 | 0 | 0 | 0 | 0
202001375 |  | MN Comm Cold Climate Heat Pump Ducted | Cold Climate | MN | 5 | 1 | 4500 | No | 0 | 0 | 5 |  |  |  | 16 | 9 |  | 0 | 0 | 1 | 0 | 80 | 0 | 45 | 5 | 0 | 0 | 0 | 0 | 0
202001374 |  | MN Comm Cold Climate Heat Pump Ductless | Cold Climate | MN | 2 | 1 | 1400 | Yes | 1 | 2 | 0 |  |  |  | 18 | 10.6 |  | 0 | 0 | 1 | 0 | 36 | 0 | 21.2 | 2 | 0 | 0 | 0 | 0 | 0
202001373 |  | MN Resd Cold Climate Heat Pump Ducted Cooling Only | Cold Climate | MN | 4 | 1 | 3600 | No | 0 | 0 | 4 |  |  |  | 17 | 9.6 |  | 0 | 1 | 0 | 0 | 68 | 0 | 38.4 | 4 | 0 | 0 | 0 | 0 | 0
202001357 |  | MN Resd Cold Climate Heat Pump Ductless | Cold Climate | MN | 0.75 | 1 | 525 | Yes | 1 | 0.75 | 0 |  |  |  | 23.5 | 10 |  | 0 | 1 | 0 | 0 | 17.625 | 0 | 7.5 | 0.75 | 0 | 0 | 0 | 0 | 0
202001356 |  | MN Resd Cold Climate Heat Pump Ducted | Cold Climate | MN | 3 | 1 | 2700 | No | 0 | 0 | 3 |  |  |  | 20 | 9.5 |  | 0 | 1 | 0 | 0 | 60 | 0 | 28.5 | 3 | 0 | 0 | 0 | 0 | 0
202001355 |  | MN Resd Cold Climate Heat Pump Ductless | Cold Climate | MN | 1.5 | 1 | 1050 | No | 0 | 0 | 1.5 |  |  |  | 20.5 | 11.2 |  | 0 | 1 | 0 | 0 | 30.75 | 0 | 16.8 | 1.5 | 0 | 0 | 0 | 0 | 0
202001354 |  | MN Comm Cold Climate Heat Pump Ductless | Cold Climate | MN | 1.5 | 1 | 1050 | No | 0 | 0 | 1.5 |  |  |  | 25.3 | 13.3 |  | 0 | 0 | 1 | 0 | 37.95 | 0 | 19.95 | 1.5 | 0 | 0 | 0 | 0 | 0
202001353 |  | MN Comm Cold Climate Heat Pump Ductless | Cold Climate | MN | 1.5 | 1 | 1050 | No | 0 | 0 | 1.5 |  |  |  | 25.3 | 13.3 |  | 0 | 0 | 1 | 0 | 37.95 | 0 | 19.95 | 1.5 | 0 | 0 | 0 | 0 | 0
202001348 |  | MN Resd Cold Climate Heat Pump Ducted | Cold Climate | MN | 3 | 1 | 2700 | No | 0 | 0 | 3 |  |  |  | 17.5 | 9.5 |  | 0 | 1 | 0 | 0 | 52.5 | 0 | 28.5 | 3 | 0 | 0 | 0 | 0 | 0
202001346 |  | MN Resd Cold Climate Heat Pump Ductless | Cold Climate | MN | 2 | 1 | 1400 | No | 0 | 0 | 2 |  |  |  | 19.5 | 10.5 |  | 0 | 1 | 0 | 0 | 39 | 0 | 21 | 2 | 0 | 0 | 0 | 0 | 0
202001345 |  | ND Resd Cold Climate Heat Pump Ducted | Cold Climate | ND | 3 | 1 | 2100 | No | 0 | 0 | 3 |  |  |  | 14.5 | 9 |  | 0 | 1 | 0 | 0 | 43.5 | 0 | 27 | 3 | 0 | 0 | 0 | 0 | 0
202001340 |  | ND Resd Cold Climate Heat Pump Ductless | Cold Climate | ND | 1.5 | 1 | 750 | No | 0 | 0 | 1.5 |  |  |  | 22 | 11 |  | 0 | 1 | 0 | 0 | 33 | 0 | 16.5 | 1.5 | 0 | 0 | 0 | 0 | 0
202001339 |  | ND Resd Cold Climate Heat Pump Ducted | Cold Climate | ND | 3 | 1 | 2100 | No | 0 | 0 | 3 |  |  |  | 16.75 | 10 |  | 0 | 1 | 0 | 0 | 50.25 | 0 | 30 | 3 | 0 | 0 | 0 | 0 | 0
202001306 |  | MN Resd Cold Climate Heat Pump Ductless Cooling Only | Cold Climate | MN | 3 | 1 | 2100 | No | 0 | 0 | 3 |  |  |  | 21.5 | 10.5 |  | 0 | 1 | 0 | 0 | 64.5 | 0 | 31.5 | 3 | 0 | 0 | 0 | 0 | 0
202001304 |  | MN Resd Cold Climate Heat Pump Ductless Cooling Only | Cold Climate | MN | 2 | 1 | 1400 | No | 0 | 0 | 2 |  |  |  | 20.5 | 11.5 |  | 0 | 1 | 0 | 0 | 41 | 0 | 23 | 2 | 0 | 0 | 0 | 0 | 0
202001303 |  | MN Resd Cold Climate Heat Pump Ducted | Cold Climate | MN | 3 | 1 | 2700 | No | 0 | 0 | 3 |  |  |  | 17.5 | 10 |  | 0 | 1 | 0 | 0 | 52.5 | 0 | 30 | 3 | 0 | 0 | 0 | 0 | 0
202001302 |  | MN Resd Cold Climate Heat Pump Ducted | Cold Climate | MN | 3 | 1 | 2700 | No | 0 | 0 | 3 |  |  |  | 15.5 | 9 |  | 0 | 1 | 0 | 0 | 46.5 | 0 | 27 | 3 | 0 | 0 | 0 | 0 | 0
202001301 |  | MN Resd Cold Climate Heat Pump Ducted Cooling Only | Cold Climate | MN | 3 | 1 | 2700 | No | 0 | 0 | 3 |  |  |  | 16 | 9.5 |  | 0 | 1 | 0 | 0 | 48 | 0 | 28.5 | 3 | 0 | 0 | 0 | 0 | 0
202001300 |  | MN Resd Cold Climate Heat Pump Ducted | Cold Climate | MN | 2 | 1 | 1800 | No | 0 | 0 | 2 |  |  |  | 16 | 9.1 |  | 0 | 1 | 0 | 0 | 32 | 0 | 18.2 | 2 | 0 | 0 | 0 | 0 | 0
202001299 |  | ND Resd Cold Climate Heat Pump Ducted | Cold Climate | ND | 3 | 1 | 2100 | No | 0 | 0 | 3 |  |  |  | 20 | 10.3 |  | 0 | 1 | 0 | 0 | 60 | 0 | 30.9 | 3 | 0 | 0 | 0 | 0 | 0
202001298 |  | MN Resd Air Source Heat Pump | Air-Source | MN | 5 | 1 | 2000 | No | 0 | 0 | 5 |  |  |  | 15.5 | 8.5 |  | 0 | 1 | 0 | 1 | 77.5 | 0 | 42.5 | 5 | 0 | 0 | 0 | 0 | 0
202001298 |  | MN Resd Cold Climate Heat Pump Ducted | Cold Climate | MN | 2 | 1 | 1800 | No | 0 | 0 | 2 |  |  |  | 19 | 10 |  | 0 | 1 | 0 | 0 | 38 | 0 | 20 | 2 | 0 | 0 | 0 | 0 | 0
202001297 |  | MN Resd Air Source Heat Pump Cooling Only | Air-Source | MN | 2 | 1 | 800 | No | 0 | 0 | 2 |  |  |  | 15 | 8.5 |  | 0 | 1 | 0 | 1 | 30 | 0 | 17 | 2 | 0 | 0 | 0 | 0 | 0
202001270 |  | ND Resd Air Source Heat Pump | Air-Source | ND | 3 | 1 | 750 | Yes | 1 | 3 | 0 |  |  |  | 14 | 8.2 |  | 0 | 1 | 0 | 1 | 42 | 0 | 24.6 | 3 | 0 | 0 | 0 | 0 | 0
202001265 |  | MN Resd Cold Climate Heat Pump Ducted | Cold Climate | MN | 3 | 1 | 2700 | No | 0 | 0 | 3 |  |  |  | 16 | 9.5 |  | 0 | 1 | 0 | 0 | 48 | 0 | 28.5 | 3 | 0 | 0 | 0 | 0 | 0
202001264 |  | ND Resd Air Source Heat Pump | Air-Source | ND | 3 | 1 | 750 | No | 0 | 0 | 3 |  |  |  | 16 | 9 |  | 0 | 1 | 0 | 1 | 48 | 0 | 27 | 3 | 0 | 0 | 0 | 0 | 0
202001263 |  | MN Resd Cold Climate Heat Pump Ducted | Cold Climate | MN | 2.5 | 1 | 2250 | No | 0 | 0 | 2.5 |  |  |  | 16 | 9.5 |  | 0 | 1 | 0 | 0 | 40 | 0 | 23.75 | 2.5 | 0 | 0 | 0 | 0 | 0
202001260 |  | MN Resd Cold Climate Heat Pump Ductless | Cold Climate | MN | 2 | 1 | 1400 | No | 0 | 0 | 2 |  |  |  | 20 | 10 |  | 0 | 1 | 0 | 0 | 40 | 0 | 20 | 2 | 0 | 0 | 0 | 0 | 0
202001257 |  | ND Resd Cold Climate Heat Pump Ducted | Cold Climate | ND | 3 | 1 | 2100 | No | 0 | 0 | 3 |  |  |  | 17.5 | 9 |  | 0 | 1 | 0 | 0 | 52.5 | 0 | 27 | 3 | 0 | 0 | 0 | 0 | 0
202001254 |  | MN Resd Air Source Heat Pump | Air-Source | MN | 2.5 | 1 | 1000 | No | 0 | 0 | 2.5 |  |  |  | 15 | 8.5 |  | 0 | 1 | 0 | 1 | 37.5 | 0 | 21.25 | 2.5 | 0 | 0 | 0 | 0 | 0
202001252 |  | ND Resd Cold Climate Heat Pump Ducted | Cold Climate | ND | 3 | 1 | 2100 | No | 0 | 0 | 3 |  |  |  | 16 | 9.5 |  | 0 | 1 | 0 | 0 | 48 | 0 | 28.5 | 3 | 0 | 0 | 0 | 0 | 0
202001251 |  | MN Resd Cold Climate Heat Pump Ductless Cooling Only | Cold Climate | MN | 2 | 1 | 1400 | No | 0 | 0 | 2 |  |  |  | 20 | 10 |  | 0 | 1 | 0 | 0 | 40 | 0 | 20 | 2 | 0 | 0 | 0 | 0 | 0
202001249 |  | MN Resd Air Source Heat Pump | Air-Source | MN | 2.5 | 1 | 1000 | No | 0 | 0 | 2.5 |  |  |  | 14 | 8.5 |  | 0 | 1 | 0 | 1 | 35 | 0 | 21.25 | 2.5 | 0 | 0 | 0 | 0 | 0
202001238 |  | MN Resd Cold Climate Heat Pump Ducted | Cold Climate | MN | 3 | 1 | 2700 | No | 0 | 0 | 3 |  |  |  | 16 | 9.5 |  | 0 | 1 | 0 | 0 | 48 | 0 | 28.5 | 3 | 0 | 0 | 0 | 0 | 0
202001235 |  | MN Resd Cold Climate Heat Pump Ducted | Cold Climate | MN | 3 | 1 | 2700 | No | 0 | 0 | 3 |  |  |  | 16 | 9.5 |  | 0 | 1 | 0 | 0 | 48 | 0 | 28.5 | 3 | 0 | 0 | 0 | 0 | 0
202001200 |  | MN Resd Cold Climate Heat Pump Ducted | Cold Climate | MN | 3 | 1 | 2700 | No | 0 | 0 | 3 |  |  |  | 16 | 9.6 |  | 0 | 1 | 0 | 0 | 48 | 0 | 28.8 | 3 | 0 | 0 | 0 | 0 | 0
202001198 |  | SD Resd Air Source Heat Pump | Air-Source | SD | 2.5 | 1 | 625 | No | 0 | 0 | 2.5 |  |  |  | 15 | 8.5 |  | 0 | 1 | 0 | 1 | 37.5 | 0 | 21.25 | 2.5 | 0 | 0 | 0 | 0 | 0
202001176 |  | MN Resd Cold Climate Heat Pump Ductless | Cold Climate | MN | 2.5 | 1 | 1750 | No | 0 | 0 | 2.5 |  |  |  | 18 | 11 |  | 0 | 1 | 0 | 0 | 45 | 0 | 27.5 | 2.5 | 0 | 0 | 0 | 0 | 0
202001174 |  | MN Resd Cold Climate Heat Pump Ducted | Cold Climate | MN | 3 | 1 | 2700 | Yes | 1 | 3 | 0 |  |  |  | 16.5 | 9 |  | 0 | 1 | 0 | 0 | 49.5 | 0 | 27 | 3 | 0 | 0 | 0 | 0 | 0
202001173 |  | MN Resd Cold Climate Heat Pump Ductless Cooling Only | Cold Climate | MN | 2 | 1 | 1400 | No | 0 | 0 | 2 |  |  |  | 23 | 10.5 |  | 0 | 1 | 0 | 0 | 46 | 0 | 21 | 2 | 0 | 0 | 0 | 0 | 0
202001170 |  | MN Comm Cold Climate Heat Pump Ducted | Cold Climate | MN | 5 | 1 | 4500 | Yes | 1 | 5 | 0 |  |  |  | 19 | 10.5 |  | 0 | 0 | 1 | 0 | 95 | 0 | 52.5 | 5 | 0 | 0 | 0 | 0 | 0
202001169 |  | ND Resd Cold Climate Heat Pump Ducted | Cold Climate | ND | 2 | 1 | 1400 | No | 0 | 0 | 2 |  |  |  | 15.5 | 9 |  | 0 | 1 | 0 | 0 | 31 | 0 | 18 | 2 | 0 | 0 | 0 | 0 | 0
202001162 |  | MN Resd Cold Climate Heat Pump Ducted Cooling Only | Cold Climate | MN | 2 | 1 | 1800 | No | 0 | 0 | 2 |  |  |  | 21 | 9.2 |  | 0 | 1 | 0 | 0 | 42 | 0 | 18.4 | 2 | 0 | 0 | 0 | 0 | 0
202001161 |  | ND Resd Cold Climate Heat Pump Ducted | Cold Climate | ND | 3 | 1 | 2100 | No | 0 | 0 | 3 |  |  |  | 16.75 | 10 |  | 0 | 1 | 0 | 0 | 50.25 | 0 | 30 | 3 | 0 | 0 | 0 | 0 | 0
202001149 |  | MN Resd Cold Climate Heat Pump Ducted | Cold Climate | MN | 3 | 1 | 2700 | No | 0 | 0 | 3 |  |  |  | 19 | 9 |  | 0 | 1 | 0 | 0 | 57 | 0 | 27 | 3 | 0 | 0 | 0 | 0 | 0
202001145 |  | SD Resd Cold Climate Heat Pump Ducted | Cold Climate | SD | 3 | 1 | 2700 | No | 0 | 0 | 3 |  |  |  | 20 | 11 |  | 0 | 1 | 0 | 0 | 60 | 0 | 33 | 3 | 0 | 0 | 0 | 0 | 0
202001144 |  | MN Resd Cold Climate Heat Pump Ductless Cooling Only | Cold Climate | MN | 1.5 | 1 | 1050 | No | 0 | 0 | 1.5 |  |  |  | 24.5 | 12 |  | 0 | 1 | 0 | 0 | 36.75 | 0 | 18 | 1.5 | 0 | 0 | 0 | 0 | 0
202001142 |  | MN Resd Air Source Heat Pump | Air-Source | MN | 2 | 1 | 800 | No | 0 | 0 | 2 |  |  |  | 18 | 9.5 |  | 0 | 1 | 0 | 1 | 36 | 0 | 19 | 2 | 0 | 0 | 0 | 0 | 0
202001121 |  | MN Comm Cold Climate Heat Pump Ducted | Cold Climate | MN | 5 | 1 | 4500 | No | 0 | 0 | 5 |  |  |  | 18.5 | 10 |  | 0 | 0 | 1 | 0 | 92.5 | 0 | 50 | 5 | 0 | 0 | 0 | 0 | 0
202001112 |  | ND Resd Cold Climate Heat Pump Ductless | Cold Climate | ND | 1.5 | 1 | 750 | No | 0 | 0 | 1.5 |  |  |  | 21 | 10 |  | 0 | 1 | 0 | 0 | 31.5 | 0 | 15 | 1.5 | 0 | 0 | 0 | 0 | 0
202001112 |  | ND Resd Cold Climate Heat Pump Ductless | Cold Climate | ND | 2 | 1 | 1000 | No | 0 | 0 | 2 |  |  |  | 20.5 | 10 |  | 0 | 1 | 0 | 0 | 41 | 0 | 20 | 2 | 0 | 0 | 0 | 0 | 0
202001095 |  | MN Comm Air Source Heat Pump Cooling Only | Air-Source | MN | 3.5 | 1 | 1400 | No | 0 | 0 | 3.5 |  |  |  | 16 | 8.5 |  | 0 | 0 | 1 | 1 | 56 | 0 | 29.75 | 3.5 | 0 | 0 | 0 | 0 | 0
202001094 |  | MN Comm Cold Climate Heat Pump Ductless Cooling Only | Cold Climate | MN | 1.5 | 1 | 1050 | No | 0 | 0 | 1.5 |  |  |  | 19 | 10 |  | 0 | 0 | 1 | 0 | 28.5 | 0 | 15 | 1.5 | 0 | 0 | 0 | 0 | 0
202001092 |  | MN Resd Air Source Heat Pump | Air-Source | MN | 2.5 | 1 | 1000 | Yes | 1 | 2.5 | 0 |  |  |  | 15 | 8.5 |  | 0 | 1 | 0 | 1 | 37.5 | 0 | 21.25 | 2.5 | 0 | 0 | 0 | 0 | 0
202001091 |  | MN Resd Cold Climate Heat Pump Ducted | Cold Climate | MN | 2 | 1 | 1800 | No | 0 | 0 | 2 |  |  |  | 16 | 9 |  | 0 | 1 | 0 | 0 | 32 | 0 | 18 | 2 | 0 | 0 | 0 | 0 | 0
202001089 |  | MN Resd Cold Climate Heat Pump Ductless | Cold Climate | MN | 2 | 1 | 1400 | No | 0 | 0 | 2 |  |  |  | 18 | 12.5 |  | 0 | 1 | 0 | 0 | 36 | 0 | 25 | 2 | 0 | 0 | 0 | 0 | 0
202001088 |  | MN Resd Cold Climate Heat Pump Ducted | Cold Climate | MN | 3 | 1 | 2700 | No | 0 | 0 | 3 |  |  |  | 19 | 9 |  | 0 | 1 | 0 | 0 | 57 | 0 | 27 | 3 | 0 | 0 | 0 | 0 | 0
202001078 |  | ND Resd Air Source Heat Pump | Air-Source | ND | 3 | 1 | 750 | No | 0 | 0 | 3 |  |  |  | 15 | 9 |  | 0 | 1 | 0 | 1 | 45 | 0 | 27 | 3 | 0 | 0 | 0 | 0 | 0
202001048 |  | ND Resd Air Source Heat Pump | Air-Source | ND | 2 | 1 | 500 | No | 0 | 0 | 2 |  |  |  | 15 | 8.2 |  | 0 | 1 | 0 | 1 | 30 | 0 | 16.4 | 2 | 0 | 0 | 0 | 0 | 0
202001040 |  | MN Resd Cold Climate Heat Pump Ductless | Cold Climate | MN | 2 | 1 | 1400 | No | 0 | 0 | 2 |  |  |  | 19.5 | 10.5 |  | 0 | 1 | 0 | 0 | 39 | 0 | 21 | 2 | 0 | 0 | 0 | 0 | 0
202001008 |  | MN Resd Cold Climate Heat Pump Ducted Cooling Only | Cold Climate | MN | 2 | 1 | 1800 | No | 0 | 0 | 2 |  |  |  | 16 | 9 |  | 0 | 1 | 0 | 0 | 32 | 0 | 18 | 2 | 0 | 0 | 0 | 0 | 0
202001006 |  | MN Resd Cold Climate Heat Pump Ducted Cooling Only | Cold Climate | MN | 3 | 1 | 2700 | No | 0 | 0 | 3 |  |  |  | 16 | 9.5 |  | 0 | 1 | 0 | 0 | 48 | 0 | 28.5 | 3 | 0 | 0 | 0 | 0 | 0
202001005 |  | MN Resd Cold Climate Heat Pump Ductless Cooling Only | Cold Climate | MN | 2.5 | 1 | 1750 | No | 0 | 0 | 2.5 |  |  |  | 18 | 11 |  | 0 | 1 | 0 | 0 | 45 | 0 | 27.5 | 2.5 | 0 | 0 | 0 | 0 | 0
202001004 |  | MN Resd Geothermal Heat Pump | Geothermal | MN | 6 | 1 | 6000 | No | 0 | 0 | 6 |  |  |  | 3.1 |  |  | 0 | 1 | 0 | 0 | 18.6 | 0 | 0 | 6 | 1 | 0 | 0 | 0 | 0
202000991 |  | MN Resd Cold Climate Heat Pump Ductless | Cold Climate | MN | 1 | 1 | 700 | Yes | 1 | 1 | 0 |  |  |  | 26.1 | 11.5 |  | 0 | 1 | 0 | 0 | 26.1 | 0 | 11.5 | 1 | 0 | 0 | 0 | 0 | 0
202000985 |  | MN Resd Cold Climate Heat Pump Ductless | Cold Climate | MN | 2 | 1 | 1400 | No | 0 | 0 | 2 |  |  |  | 20.7 | 11.5 |  | 0 | 1 | 0 | 0 | 41.4 | 0 | 23 | 2 | 0 | 0 | 0 | 0 | 0
202000958 |  | ND Comm Geothermal Heat Pump | Geothermal | ND | 3 | 1 | 2100 | Yes | 1 | 3 | 0 |  |  |  | 3.85 |  |  | 0 | 0 | 1 | 0 | 11.55 | 0 | 0 | 3 | 0 | 0 | 0 | 0 | 0
202000958 |  | ND Comm Geothermal Heat Pump | Geothermal | ND | 6 | 2 | 8400 | Yes | 1 | 12 | 0 |  |  |  | 3.6 |  |  | 0 | 0 | 1 | 0 | 43.2 | 0 | 0 | 12 | 0 | 0 | 0 | 0 | 0
202000954 |  | ND Comm Cold Climate Heat Pump Ducted | Cold Climate | ND | 2.5 | 1 | 1750 | No | 0 | 0 | 2.5 |  |  |  | 15.5 | 9.5 |  | 0 | 0 | 1 | 0 | 38.75 | 0 | 23.75 | 2.5 | 0 | 0 | 0 | 0 | 0
202000953 |  | ND Resd Cold Climate Heat Pump Ducted | Cold Climate | ND | 3 | 1 | 2100 | No | 0 | 0 | 3 |  |  |  | 18.5 | 9.5 |  | 0 | 1 | 0 | 0 | 55.5 | 0 | 28.5 | 3 | 0 | 0 | 0 | 0 | 0
202000951 |  | MN Resd Air Source Heat Pump | Air-Source | MN | 2 | 1 | 800 | No | 0 | 0 | 2 |  |  |  | 16 | 8.5 |  | 0 | 1 | 0 | 1 | 32 | 0 | 17 | 2 | 0 | 0 | 0 | 0 | 0
202000950 |  | MN Resd Geothermal Heat Pump | Geothermal | MN | 4 | 1 | 4000 | No | 0 | 0 | 4 |  |  |  | 4.2 |  |  | 0 | 1 | 0 | 0 | 16.8 | 0 | 0 | 4 | 1 | 0 | 0 | 0 | 0
202000917 |  | MN Resd Cold Climate Heat Pump Ducted Cooling Only | Cold Climate | MN | 3 | 1 | 2700 | No | 0 | 0 | 3 |  |  |  | 17.5 | 10 |  | 0 | 1 | 0 | 0 | 52.5 | 0 | 30 | 3 | 0 | 0 | 0 | 0 | 0
202000899 |  | MN Resd Geothermal Heat Pump | Geothermal | MN | 4 | 1 | 4000 | No | 0 | 0 | 4 |  |  |  | 4 |  |  | 0 | 1 | 0 | 0 | 16 | 0 | 0 | 4 | 1 | 0 | 0 | 0 | 0
202000897 |  | SD Resd Geothermal Heat Pump | Geothermal | SD | 3 | 1 | 2700 | No | 0 | 0 | 3 |  |  |  | 3.8 |  |  | 0 | 1 | 0 | 0 | 11.4 | 0 | 0 | 3 | 0 | 0 | 0 | 0 | 0
202000892 |  | MN Resd Air Source Heat Pump | Air-Source | MN | 3 | 1 | 1200 | No | 0 | 0 | 3 |  |  |  | 15 | 8.5 |  | 0 | 1 | 0 | 1 | 45 | 0 | 25.5 | 3 | 0 | 0 | 0 | 0 | 0
202000870 |  | ND Resd Geothermal Heat Pump | Geothermal | ND | 4 | 1 | 2800 | No | 0 | 0 | 4 |  |  |  | 4.4 |  |  | 0 | 1 | 0 | 0 | 17.6 | 0 | 0 | 4 | 0 | 0 | 0 | 0 | 0
202000852 |  | ND Comm Air Source Heat Pump | Air-Source | ND | 3 | 2 | 1500 | No | 0 | 0 | 6 |  |  |  | 16 | 9 |  | 0 | 0 | 1 | 1 | 96 | 0 | 54 | 6 | 0 | 0 | 0 | 0 | 0
202000852 |  | All Air Source Heat Pump No Rebate | Air-Source | ND | 1.5 | 1 | 0 | No | 0 | 0 | 1.5 |  |  |  | 19 | 9.5 |  | 1 | 0 | 0 | 1 | 28.5 | 0 | 14.25 | 1.5 | 0 | 0 | 0 | 0 | 0
202000818 |  | MN Resd Air Source Heat Pump | Air-Source | MN | 2.5 | 1 | 1000 | No | 0 | 0 | 2.5 |  |  |  | 15 | 8.5 |  | 0 | 1 | 0 | 1 | 37.5 | 0 | 21.25 | 2.5 | 0 | 0 | 0 | 0 | 0
202000806 |  | ND Resd Geothermal Heat Pump | Geothermal | ND | 4 | 1 | 2800 | Yes | 1 | 4 | 0 |  |  |  | 4.2 |  |  | 0 | 1 | 0 | 0 | 16.8 | 0 | 0 | 4 | 0 | 0 | 0 | 0 | 0
202000805 |  | MN Resd Cold Climate Heat Pump Ductless | Cold Climate | MN | 2 | 1 | 1400 | Yes | 1 | 2 | 0 |  |  |  | 20 | 10.5 |  | 0 | 1 | 0 | 0 | 40 | 0 | 21 | 2 | 0 | 0 | 0 | 0 | 0
202000804 |  | MN Resd Cold Climate Heat Pump Ductless Cooling Only | Cold Climate | MN | 3 | 1 | 2100 | No | 0 | 0 | 3 |  |  |  | 19.2 | 11 |  | 0 | 1 | 0 | 0 | 57.6 | 0 | 33 | 3 | 0 | 0 | 0 | 0 | 0
202000803 |  | MN Comm Cold Climate Heat Pump Ducted | Cold Climate | MN | 4.5 | 1 | 4050 | Yes | 1 | 4.5 | 0 |  |  |  | 18.5 | 10 |  | 0 | 0 | 1 | 0 | 83.25 | 0 | 45 | 4.5 | 0 | 0 | 0 | 0 | 0
202000800 |  | ND Comm Geothermal Heat Pump | Geothermal | ND | 3 | 1 | 2100 | No | 0 | 0 | 3 |  |  |  | 4.1 |  |  | 0 | 0 | 1 | 0 | 12.3 | 0 | 0 | 3 | 0 | 0 | 0 | 0 | 0
[9 empty] | 0 | 0 | 0 |  |  |  | 4 |  |  | 0 | 0 | 0 | 0 | 0 | 0 | 0 | 0 | 0 | 0 | 0 | 0 | 0
[9 empty] | 0 | 0 | 0 |  |  |  | 15 | 8.5 |  | 0 | 0 | 0 | 0 | 0 | 0 | 0 | 0 | 0 | 0 | 0 | 0 | 0
[9 empty] | 0 | 0 | 0 |  |  |  | 15 | 8.5 |  | 0 | 0 | 0 | 0 | 0 | 0 | 0 | 0 | 0 | 0 | 0 | 0 | 0
[9 empty] | 0 | 0 | 0 |  |  |  | 15 | 8.5 |  | 0 | 0 | 0 | 0 | 0 | 0 | 0 | 0 | 0 | 0 | 0 | 0 | 0
[9 empty] | 0 | 0 | 0 |  |  |  | 16 | 9.5 |  | 0 | 0 | 0 | 0 | 0 | 0 | 0 | 0 | 0 | 0 | 0 | 0 | 0
[9 empty] | 0 | 0 | 0 |  |  |  | 18 | 9 |  | 0 | 0 | 0 | 0 | 0 | 0 | 0 | 0 | 0 | 0 | 0 | 0 | 0
[9 empty] | 0 | 0 | 0 |  |  |  | 18.5 | 9.5 |  | 0 | 0 | 0 | 0 | 0 | 0 | 0 | 0 | 0 | 0 | 0 | 0 | 0
[9 empty] | 0 | 0 | 0 |  |  |  | 18.5 | 9.5 |  | 0 | 0 | 0 | 0 | 0 | 0 | 0 | 0 | 0 | 0 | 0 | 0 | 0
[9 empty] | 0 | 0 | 0 |  |  |  | 18.5 | 9.5 |  | 0 | 0 | 0 | 0 | 0 | 0 | 0 | 0 | 0 | 0 | 0 | 0 | 0
[9 empty] | 0 | 0 | 0 |  |  |  | 19.5 | 10 |  | 0 | 0 | 0 | 0 | 0 | 0 | 0 | 0 | 0 | 0 | 0 | 0 | 0
[9 empty] | 0 | 0 | 0 |  |  |  | 3.6 |  |  | 0 | 0 | 0 | 0 | 0 | 0 | 0 | 0 | 0 | 0 | 0 | 0 | 0
[9 empty] | 0 | 0 | 0 |  |  |  | 15.5 | 9 |  | 0 | 0 | 0 | 0 | 0 | 0 | 0 | 0 | 0 | 0 | 0 | 0 | 0
[9 empty] | 0 | 0 | 0 |  |  |  | 16 | 9 |  | 0 | 0 | 0 | 0 | 0 | 0 | 0 | 0 | 0 | 0 | 0 | 0 | 0
[9 empty] | 0 | 0 | 0 |  |  |  | 4.2 |  |  | 0 | 0 | 0 | 0 | 0 | 0 | 0 | 0 | 0 | 0 | 0 | 0 | 0
[9 empty] | 0 | 0 | 0 |  |  |  | 24.5 | 12 |  | 0 | 0 | 0 | 0 | 0 | 0 | 0 | 0 | 0 | 0 | 0 | 0 | 0
[9 empty] | 0 | 0 | 0 |  |  |  | 21.5 | 12 |  | 0 | 0 | 0 | 0 | 0 | 0 | 0 | 0 | 0 | 0 | 0 | 0 | 0
[9 empty] | 0 | 0 | 0 |  |  |  | 4 |  |  | 0 | 0 | 0 | 0 | 0 | 0 | 0 | 0 | 0 | 0 | 0 | 0 | 0
[9 empty] | 0 | 0 | 0 |  |  |  | 15 | 9.5 |  | 0 | 0 | 0 | 0 | 0 | 0 | 0 | 0 | 0 | 0 | 0 | 0 | 0
[9 empty] | 0 | 0 | 0 |  |  |  | 19.5 | 11 |  | 0 | 0 | 0 | 0 | 0 | 0 | 0 | 0 | 0 | 0 | 0 | 0 | 0
[9 empty] | 0 | 0 | 0 |  |  |  | 19.5 | 11 |  | 0 | 0 | 0 | 0 | 0 | 0 | 0 | 0 | 0 | 0 | 0 | 0 | 0
[9 empty] | 0 | 0 | 0 |  |  |  | 20 | 10.4 |  | 0 | 0 | 0 | 0 | 0 | 0 | 0 | 0 | 0 | 0 | 0 | 0 | 0
[9 empty] | 0 | 0 | 0 |  |  |  | 15 | 8.5 |  | 0 | 0 | 0 | 0 | 0 | 0 | 0 | 0 | 0 | 0 | 0 | 0 | 0
[9 empty] | 0 | 0 | 0 |  |  |  | 4.2 |  |  | 0 | 0 | 0 | 0 | 0 | 0 | 0 | 0 | 0 | 0 | 0 | 0 | 0
[9 empty] | 0 | 0 | 0 |  |  |  | 19 | 10 |  | 0 | 0 | 0 | 0 | 0 | 0 | 0 | 0 | 0 | 0 | 0 | 0 | 0
[9 empty] | 0 | 0 | 0 |  |  |  | 19 | 10 |  | 0 | 0 | 0 | 0 | 0 | 0 | 0 | 0 | 0 | 0 | 0 | 0 | 0
[9 empty] | 0 | 0 | 0 |  |  |  | 15.5 | 9 |  | 0 | 0 | 0 | 0 | 0 | 0 | 0 | 0 | 0 | 0 | 0 | 0 | 0
[9 empty] | 0 | 0 | 0 |  |  |  | 19 | 9.5 |  | 0 | 0 | 0 | 0 | 0 | 0 | 0 | 0 | 0 | 0 | 0 | 0 | 0
[9 empty] | 0 | 0 | 0 |  |  |  | 14 | 8.2 |  | 0 | 0 | 0 | 0 | 0 | 0 | 0 | 0 | 0 | 0 | 0 | 0 | 0
[9 empty] | 0 | 0 | 0 |  |  |  | 17 | 9 |  | 0 | 0 | 0 | 0 | 0 | 0 | 0 | 0 | 0 | 0 | 0 | 0 | 0
[9 empty] | 0 | 0 | 0 |  |  |  | 21 | 11 |  | 0 | 0 | 0 | 0 | 0 | 0 | 0 | 0 | 0 | 0 | 0 | 0 | 0
[9 empty] | 0 | 0 | 0 |  |  |  | 16 | 9 |  | 0 | 0 | 0 | 0 | 0 | 0 | 0 | 0 | 0 | 0 | 0 | 0 | 0
[9 empty] | 0 | 0 | 0 |  |  |  | 15 | 8.5 |  | 0 | 0 | 0 | 0 | 0 | 0 | 0 | 0 | 0 | 0 | 0 | 0 | 0
[9 empty] | 0 | 0 | 0 |  |  |  | 16 | 9 |  | 0 | 0 | 0 | 0 | 0 | 0 | 0 | 0 | 0 | 0 | 0 | 0 | 0
[9 empty] | 0 | 0 | 0 |  |  |  | 14 | 8.2 |  | 0 | 0 | 0 | 0 | 0 | 0 | 0 | 0 | 0 | 0 | 0 | 0 | 0
[9 empty] | 0 | 0 | 0 |  |  |  | 15 | 9 |  | 0 | 0 | 0 | 0 | 0 | 0 | 0 | 0 | 0 | 0 | 0 | 0 | 0
[9 empty] | 0 | 0 | 0 |  |  |  | 4.5 |  |  | 0 | 0 | 0 | 0 | 0 | 0 | 0 | 0 | 0 | 0 | 0 | 0 | 0
[9 empty] | 0 | 0 | 0 |  |  |  | 15.25 | 9 |  | 0 | 0 | 0 | 0 | 0 | 0 | 0 | 0 | 0 | 0 | 0 | 0 | 0
[9 empty] | 0 | 0 | 0 |  |  |  | 4.25 |  |  | 0 | 0 | 0 | 0 | 0 | 0 | 0 | 0 | 0 | 0 | 0 | 0 | 0
[9 empty] | 0 | 0 | 0 |  |  |  | 14 | 8.2 |  | 0 | 0 | 0 | 0 | 0 | 0 | 0 | 0 | 0 | 0 | 0 | 0 | 0
[9 empty] | 0 | 0 | 0 |  |  |  | 4.2 |  |  | 0 | 0 | 0 | 0 | 0 | 0 | 0 | 0 | 0 | 0 | 0 | 0 | 0
[9 empty] | 0 | 0 | 0 |  |  |  | 19.5 | 10.5 |  | 0 | 0 | 0 | 0 | 0 | 0 | 0 | 0 | 0 | 0 | 0 | 0 | 0
[9 empty] | 0 | 0 | 0 |  |  |  | 20 | 10.5 |  | 0 | 0 | 0 | 0 | 0 | 0 | 0 | 0 | 0 | 0 | 0 | 0 | 0
[9 empty] | 0 | 0 | 0 |  |  |  | 14 | 8.2 |  | 0 | 0 | 0 | 0 | 0 | 0 | 0 | 0 | 0 | 0 | 0 | 0 | 0
[9 empty] | 0 | 0 | 0 |  |  |  | 3.15 |  |  | 0 | 0 | 0 | 0 | 0 | 0 | 0 | 0 | 0 | 0 | 0 | 0 | 0
[9 empty] | 0 | 0 | 0 |  |  |  | 15 | 8.5 |  | 0 | 0 | 0 | 0 | 0 | 0 | 0 | 0 | 0 | 0 | 0 | 0 | 0
[9 empty] | 0 | 0 | 0 |  |  |  | 18 | 11 |  | 0 | 0 | 0 | 0 | 0 | 0 | 0 | 0 | 0 | 0 | 0 | 0 | 0
[9 empty] | 0 | 0 | 0 |  |  |  | 20 | 10 |  | 0 | 0 | 0 | 0 | 0 | 0 | 0 | 0 | 0 | 0 | 0 | 0 | 0
[9 empty] | 0 | 0 | 0 |  |  |  | 17 | 10 |  | 0 | 0 | 0 | 0 | 0 | 0 | 0 | 0 | 0 | 0 | 0 | 0 | 0
[9 empty] | 0 | 0 | 0 |  |  |  | 16.75 | 10 |  | 0 | 0 | 0 | 0 | 0 | 0 | 0 | 0 | 0 | 0 | 0 | 0 | 0
[9 empty] | 0 | 0 | 0 |  |  |  | 18 |  |  | 0 | 0 | 0 | 0 | 0 | 0 | 0 | 0 | 0 | 0 | 0 | 0 | 0
[9 empty] | 0 | 0 | 0 |  |  |  | 14 |  |  | 0 | 0 | 0 | 0 | 0 | 0 | 0 | 0 | 0 | 0 | 0 | 0 | 0
[9 empty] | 0 | 0 | 0 |  |  |  | 16 |  |  | 0 | 0 | 0 | 0 | 0 | 0 | 0 | 0 | 0 | 0 | 0 | 0 | 0
[9 empty] | 0 | 0 | 0 |  |  |  | 20 |  |  | 0 | 0 | 0 | 0 | 0 | 0 | 0 | 0 | 0 | 0 | 0 | 0 | 0
[9 empty] | 0 | 0 | 0 |  |  |  | 25.3 |  |  | 0 | 0 | 0 | 0 | 0 | 0 | 0 | 0 | 0 | 0 | 0 | 0 | 0
[9 empty] | 0 | 0 | 0 |  |  |  | 19 |  |  | 0 | 0 | 0 | 0 | 0 | 0 | 0 | 0 | 0 | 0 | 0 | 0 | 0
[9 empty] | 0 | 0 | 0 |  |  |  | 23 |  |  | 0 | 0 | 0 | 0 | 0 | 0 | 0 | 0 | 0 | 0 | 0 | 0 | 0
[9 empty] | 0 | 0 | 0 |  |  |  | 3.6 |  |  | 0 | 0 | 0 | 0 | 0 | 0 | 0 | 0 | 0 | 0 | 0 | 0 | 0
[9 empty] | 0 | 0 | 0 |  |  |  | 20 |  |  | 0 | 0 | 0 | 0 | 0 | 0 | 0 | 0 | 0 | 0 | 0 | 0 | 0
[9 empty] | 0 | 0 | 0 |  |  |  | 20.5 |  |  | 0 | 0 | 0 | 0 | 0 | 0 | 0 | 0 | 0 | 0 | 0 | 0 | 0
[9 empty] | 0 | 0 | 0 |  |  |  | 23.1 |  |  | 0 | 0 | 0 | 0 | 0 | 0 | 0 | 0 | 0 | 0 | 0 | 0 | 0
[9 empty] | 0 | 0 | 0 |  |  |  | 20 |  |  | 0 | 0 | 0 | 0 | 0 | 0 | 0 | 0 | 0 | 0 | 0 | 0 | 0
[9 empty] | 0 | 0 | 0 |  |  |  | 16.75 |  |  | 0 | 0 | 0 | 0 | 0 | 0 | 0 | 0 | 0 | 0 | 0 | 0 | 0
[9 empty] | 0 | 0 | 0 |  |  |  | 18.9 |  |  | 0 | 0 | 0 | 0 | 0 | 0 | 0 | 0 | 0 | 0 | 0 | 0 | 0
[9 empty] | 0 | 0 | 0 |  |  |  | 18 |  |  | 0 | 0 | 0 | 0 | 0 | 0 | 0 | 0 | 0 | 0 | 0 | 0 | 0
[9 empty] | 0 | 0 | 0 |  |  |  | 15 |  |  | 0 | 0 | 0 | 0 | 0 | 0 | 0 | 0 | 0 | 0 | 0 | 0 | 0
[9 empty] | 0 | 0 | 0 |  |  |  | 28.2 |  |  | 0 | 0 | 0 | 0 | 0 | 0 | 0 | 0 | 0 | 0 | 0 | 0 | 0
[9 empty] | 0 | 0 | 0 |  |  |  | 18 |  |  | 0 | 0 | 0 | 0 | 0 | 0 | 0 | 0 | 0 | 0 | 0 | 0 | 0
[9 empty] | 0 | 0 | 0 |  |  |  | 15 |  |  | 0 | 0 | 0 | 0 | 0 | 0 | 0 | 0 | 0 | 0 | 0 | 0 | 0
[9 empty] | 0 | 0 | 0 |  |  |  | 14.5 |  |  | 0 | 0 | 0 | 0 | 0 | 0 | 0 | 0 | 0 | 0 | 0 | 0 | 0
[9 empty] | 0 | 0 | 0 |  |  |  | 16 |  |  | 0 | 0 | 0 | 0 | 0 | 0 | 0 | 0 | 0 | 0 | 0 | 0 | 0
[9 empty] | 0 | 0 | 0 |  |  |  | 17 |  |  | 0 | 0 | 0 | 0 | 0 | 0 | 0 | 0 | 0 | 0 | 0 | 0 | 0
[9 empty] | 0 | 0 | 0 |  |  |  | 17 |  |  | 0 | 0 | 0 | 0 | 0 | 0 | 0 | 0 | 0 | 0 | 0 | 0 | 0
[9 empty] | 0 | 0 | 0 |  |  |  | 14 |  |  | 0 | 0 | 0 | 0 | 0 | 0 | 0 | 0 | 0 | 0 | 0 | 0 | 0
[9 empty] | 0 | 0 | 0 |  |  |  | 29.3 |  |  | 0 | 0 | 0 | 0 | 0 | 0 | 0 | 0 | 0 | 0 | 0 | 0 | 0
[9 empty] | 0 | 0 | 0 |  |  |  | 15 |  |  | 0 | 0 | 0 | 0 | 0 | 0 | 0 | 0 | 0 | 0 | 0 | 0 | 0
[9 empty] | 0 | 0 | 0 |  |  |  | 3.7 |  |  | 0 | 0 | 0 | 0 | 0 | 0 | 0 | 0 | 0 | 0 | 0 | 0 | 0
[9 empty] | 0 | 0 | 0 |  |  |  | 3.9 |  |  | 0 | 0 | 0 | 0 | 0 | 0 | 0 | 0 | 0 | 0 | 0 | 0 | 0
[9 empty] | 0 | 0 | 0 |  |  |  | 16 |  |  | 0 | 0 | 0 | 0 | 0 | 0 | 0 | 0 | 0 | 0 | 0 | 0 | 0
[9 empty] | 0 | 0 | 0 |  |  |  | 19 |  |  | 0 | 0 | 0 | 0 | 0 | 0 | 0 | 0 | 0 | 0 | 0 | 0 | 0
[9 empty] | 0 | 0 | 0 |  |  |  | 19 |  |  | 0 | 0 | 0 | 0 | 0 | 0 | 0 | 0 | 0 | 0 | 0 | 0 | 0
[9 empty] | 0 | 0 | 0 |  |  |  | 19 |  |  | 0 | 0 | 0 | 0 | 0 | 0 | 0 | 0 | 0 | 0 | 0 | 0 | 0
[9 empty] | 0 | 0 | 0 |  |  |  | 19 |  |  | 0 | 0 | 0 | 0 | 0 | 0 | 0 | 0 | 0 | 0 | 0 | 0 | 0
[9 empty] | 0 | 0 | 0 |  |  |  | 15 |  |  | 0 | 0 | 0 | 0 | 0 | 0 | 0 | 0 | 0 | 0 | 0 | 0 | 0
[9 empty] | 0 | 0 | 0 |  |  |  | 3.7 |  |  | 0 | 0 | 0 | 0 | 0 | 0 | 0 | 0 | 0 | 0 | 0 | 0 | 0
[9 empty] | 0 | 0 | 0 |  |  |  | 3.9 |  |  | 0 | 0 | 0 | 0 | 0 | 0 | 0 | 0 | 0 | 0 | 0 | 0 | 0
[9 empty] | 0 | 0 | 0 |  |  |  | 3.78 |  |  | 0 | 0 | 0 | 0 | 0 | 0 | 0 | 0 | 0 | 0 | 0 | 0 | 0
[9 empty] | 0 | 0 | 0 |  |  |  | 20 |  |  | 0 | 0 | 0 | 0 | 0 | 0 | 0 | 0 | 0 | 0 | 0 | 0 | 0
[9 empty] | 0 | 0 | 0 |  |  |  | 19 |  |  | 0 | 0 | 0 | 0 | 0 | 0 | 0 | 0 | 0 | 0 | 0 | 0 | 0
[9 empty] | 0 | 0 | 0 |  |  |  | 22 |  |  | 0 | 0 | 0 | 0 | 0 | 0 | 0 | 0 | 0 | 0 | 0 | 0 | 0
[9 empty] | 0 | 0 | 0 |  |  |  | 20.5 |  |  | 0 | 0 | 0 | 0 | 0 | 0 | 0 | 0 | 0 | 0 | 0 | 0 | 0
[9 empty] | 0 | 0 | 0 |  |  |  | 16 |  |  | 0 | 0 | 0 | 0 | 0 | 0 | 0 | 0 | 0 | 0 | 0 | 0 | 0
[9 empty] | 0 | 0 | 0 |  |  |  | 15 |  |  | 0 | 0 | 0 | 0 | 0 | 0 | 0 | 0 | 0 | 0 | 0 | 0 | 0
[9 empty] | 0 | 0 | 0 |  |  |  | 15 |  |  | 0 | 0 | 0 | 0 | 0 | 0 | 0 | 0 | 0 | 0 | 0 | 0 | 0
[9 empty] | 0 | 0 | 0 |  |  |  | 15 |  |  | 0 | 0 | 0 | 0 | 0 | 0 | 0 | 0 | 0 | 0 | 0 | 0 | 0
[9 empty] | 0 | 0 | 0 |  |  |  | 15 |  |  | 0 | 0 | 0 | 0 | 0 | 0 | 0 | 0 | 0 | 0 | 0 | 0 | 0
[9 empty] | 0 | 0 | 0 |  |  |  | 17.25 |  |  | 0 | 0 | 0 | 0 | 0 | 0 | 0 | 0 | 0 | 0 | 0 | 0 | 0
[9 empty] | 0 | 0 | 0 |  |  |  | 20 |  |  | 0 | 0 | 0 | 0 | 0 | 0 | 0 | 0 | 0 | 0 | 0 | 0 | 0
[9 empty] | 0 | 0 | 0 |  |  |  | 17 |  |  | 0 | 0 | 0 | 0 | 0 | 0 | 0 | 0 | 0 | 0 | 0 | 0 | 0
[9 empty] | 0 | 0 | 0 |  |  |  | 20 |  |  | 0 | 0 | 0 | 0 | 0 | 0 | 0 | 0 | 0 | 0 | 0 | 0 | 0
[9 empty] | 0 | 0 | 0 |  |  |  | 16.25 |  |  | 0 | 0 | 0 | 0 | 0 | 0 | 0 | 0 | 0 | 0 | 0 | 0 | 0
[9 empty] | 0 | 0 | 0 |  |  |  | 19 |  |  | 0 | 0 | 0 | 0 | 0 | 0 | 0 | 0 | 0 | 0 | 0 | 0 | 0
[9 empty] | 0 | 0 | 0 |  |  |  | 15 |  |  | 0 | 0 | 0 | 0 | 0 | 0 | 0 | 0 | 0 | 0 | 0 | 0 | 0
[9 empty] | 0 | 0 | 0 |  |  |  | 19 |  |  | 0 | 0 | 0 | 0 | 0 | 0 | 0 | 0 | 0 | 0 | 0 | 0 | 0
[9 empty] | 0 | 0 | 0 |  |  |  | 15 |  |  | 0 | 0 | 0 | 0 | 0 | 0 | 0 | 0 | 0 | 0 | 0 | 0 | 0
[9 empty] | 0 | 0 | 0 |  |  |  | 3.8 |  |  | 0 | 0 | 0 | 0 | 0 | 0 | 0 | 0 | 0 | 0 | 0 | 0 | 0
[9 empty] | 0 | 0 | 0 |  |  |  | 15 |  |  | 0 | 0 | 0 | 0 | 0 | 0 | 0 | 0 | 0 | 0 | 0 | 0 | 0
[9 empty] | 0 | 0 | 0 |  |  |  | 18 |  |  | 0 | 0 | 0 | 0 | 0 | 0 | 0 | 0 | 0 | 0 | 0 | 0 | 0
[9 empty] | 0 | 0 | 0 |  |  |  | 18.7 |  |  | 0 | 0 | 0 | 0 | 0 | 0 | 0 | 0 | 0 | 0 | 0 | 0 | 0
[9 empty] | 0 | 0 | 0 |  |  |  | 20 |  |  | 0 | 0 | 0 | 0 | 0 | 0 | 0 | 0 | 0 | 0 | 0 | 0 | 0
[9 empty] | 0 | 0 | 0 |  |  |  | 15 |  |  | 0 | 0 | 0 | 0 | 0 | 0 | 0 | 0 | 0 | 0 | 0 | 0 | 0
[9 empty] | 0 | 0 | 0 |  |  |  | 16 |  |  | 0 | 0 | 0 | 0 | 0 | 0 | 0 | 0 | 0 | 0 | 0 | 0 | 0
[9 empty] | 0 | 0 | 0 |  |  |  | 19 |  |  | 0 | 0 | 0 | 0 | 0 | 0 | 0 | 0 | 0 | 0 | 0 | 0 | 0
[9 empty] | 0 | 0 | 0 |  |  |  | 4.05 |  |  | 0 | 0 | 0 | 0 | 0 | 0 | 0 | 0 | 0 | 0 | 0 | 0 | 0
[9 empty] | 0 | 0 | 0 |  |  |  | 18.5 |  |  | 0 | 0 | 0 | 0 | 0 | 0 | 0 | 0 | 0 | 0 | 0 | 0 | 0
[9 empty] | 0 | 0 | 0 |  |  |  | 21.1 |  |  | 0 | 0 | 0 | 0 | 0 | 0 | 0 | 0 | 0 | 0 | 0 | 0 | 0
[9 empty] | 0 | 0 | 0 |  |  |  | 16 |  |  | 0 | 0 | 0 | 0 | 0 | 0 | 0 | 0 | 0 | 0 | 0 | 0 | 0
[9 empty] | 0 | 0 | 0 |  |  |  | 22.5 |  |  | 0 | 0 | 0 | 0 | 0 | 0 | 0 | 0 | 0 | 0 | 0 | 0 | 0
[9 empty] | 0 | 0 | 0 |  |  |  | 23.8 |  |  | 0 | 0 | 0 | 0 | 0 | 0 | 0 | 0 | 0 | 0 | 0 | 0 | 0
[9 empty] | 0 | 0 | 0 |  |  |  | 19.5 |  |  | 0 | 0 | 0 | 0 | 0 | 0 | 0 | 0 | 0 | 0 | 0 | 0 | 0
[9 empty] | 0 | 0 | 0 |  |  |  | 15 |  |  | 0 | 0 | 0 | 0 | 0 | 0 | 0 | 0 | 0 | 0 | 0 | 0 | 0
[9 empty] | 0 | 0 | 0 |  |  |  | 19 |  |  | 0 | 0 | 0 | 0 | 0 | 0 | 0 | 0 | 0 | 0 | 0 | 0 | 0
[9 empty] | 0 | 0 | 0 |  |  |  | 20 |  |  | 0 | 0 | 0 | 0 | 0 | 0 | 0 | 0 | 0 | 0 | 0 | 0 | 0
[9 empty] | 0 | 0 | 0 |  |  |  | 14.3 |  |  | 0 | 0 | 0 | 0 | 0 | 0 | 0 | 0 | 0 | 0 | 0 | 0 | 0
[9 empty] | 0 | 0 | 0 |  |  |  | 15 |  |  | 0 | 0 | 0 | 0 | 0 | 0 | 0 | 0 | 0 | 0 | 0 | 0 | 0
[9 empty] | 0 | 0 | 0 |  |  |  | 18.7 |  |  | 0 | 0 | 0 | 0 | 0 | 0 | 0 | 0 | 0 | 0 | 0 | 0 | 0
[9 empty] | 0 | 0 | 0 |  |  |  | 21.5 |  |  | 0 | 0 | 0 | 0 | 0 | 0 | 0 | 0 | 0 | 0 | 0 | 0 | 0
[9 empty] | 0 | 0 | 0 |  |  |  | 4 |  |  | 0 | 0 | 0 | 0 | 0 | 0 | 0 | 0 | 0 | 0 | 0 | 0 | 0
[9 empty] | 0 | 0 | 0 |  |  |  | 4 |  |  | 0 | 0 | 0 | 0 | 0 | 0 | 0 | 0 | 0 | 0 | 0 | 0 | 0
[9 empty] | 0 | 0 | 0 |  |  |  | 18 |  |  | 0 | 0 | 0 | 0 | 0 | 0 | 0 | 0 | 0 | 0 | 0 | 0 | 0
[9 empty] | 0 | 0 | 0 |  |  |  | 15.5 |  |  | 0 | 0 | 0 | 0 | 0 | 0 | 0 | 0 | 0 | 0 | 0 | 0 | 0
[9 empty] | 0 | 0 | 0 |  |  |  | 24 |  |  | 0 | 0 | 0 | 0 | 0 | 0 | 0 | 0 | 0 | 0 | 0 | 0 | 0
[9 empty] | 0 | 0 | 0 |  |  |  | 18 |  |  | 0 | 0 | 0 | 0 | 0 | 0 | 0 | 0 | 0 | 0 | 0 | 0 | 0
[9 empty] | 0 | 0 | 0 |  |  |  | 15 |  |  | 0 | 0 | 0 | 0 | 0 | 0 | 0 | 0 | 0 | 0 | 0 | 0 | 0
[9 empty] | 0 | 0 | 0 |  |  |  | 15 |  |  | 0 | 0 | 0 | 0 | 0 | 0 | 0 | 0 | 0 | 0 | 0 | 0 | 0
[9 empty] | 0 | 0 | 0 |  |  |  | 18 |  |  | 0 | 0 | 0 | 0 | 0 | 0 | 0 | 0 | 0 | 0 | 0 | 0 | 0
[9 empty] | 0 | 0 | 0 |  |  |  | 20 |  |  | 0 | 0 | 0 | 0 | 0 | 0 | 0 | 0 | 0 | 0 | 0 | 0 | 0
[9 empty] | 0 | 0 | 0 |  |  |  | 25.3 |  |  | 0 | 0 | 0 | 0 | 0 | 0 | 0 | 0 | 0 | 0 | 0 | 0 | 0
[9 empty] | 0 | 0 | 0 |  |  |  | 18 |  |  | 0 | 0 | 0 | 0 | 0 | 0 | 0 | 0 | 0 | 0 | 0 | 0 | 0
[9 empty] | 0 | 0 | 0 |  |  |  | 17.5 |  |  | 0 | 0 | 0 | 0 | 0 | 0 | 0 | 0 | 0 | 0 | 0 | 0 | 0
[9 empty] | 0 | 0 | 0 |  |  |  | 15 |  |  | 0 | 0 | 0 | 0 | 0 | 0 | 0 | 0 | 0 | 0 | 0 | 0 | 0
[9 empty] | 0 | 0 | 0 |  |  |  | 18 |  |  | 0 | 0 | 0 | 0 | 0 | 0 | 0 | 0 | 0 | 0 | 0 | 0 | 0
[9 empty] | 0 | 0 | 0 |  |  |  | 20 |  |  | 0 | 0 | 0 | 0 | 0 | 0 | 0 | 0 | 0 | 0 | 0 | 0 | 0
[9 empty] | 0 | 0 | 0 |  |  |  | 38 |  |  | 0 | 0 | 0 | 0 | 0 | 0 | 0 | 0 | 0 | 0 | 0 | 0 | 0
[9 empty] | 0 | 0 | 0 |  |  |  | 20.7 |  |  | 0 | 0 | 0 | 0 | 0 | 0 | 0 | 0 | 0 | 0 | 0 | 0 | 0
[9 empty] | 0 | 0 | 0 |  |  |  | 21 |  |  | 0 | 0 | 0 | 0 | 0 | 0 | 0 | 0 | 0 | 0 | 0 | 0 | 0
[9 empty] | 0 | 0 | 0 |  |  |  | 3.7 |  |  | 0 | 0 | 0 | 0 | 0 | 0 | 0 | 0 | 0 | 0 | 0 | 0 | 0
[9 empty] | 0 | 0 | 0 |  |  |  | 3.9 |  |  | 0 | 0 | 0 | 0 | 0 | 0 | 0 | 0 | 0 | 0 | 0 | 0 | 0
[9 empty] | 0 | 0 | 0 |  |  |  | 4.3 |  |  | 0 | 0 | 0 | 0 | 0 | 0 | 0 | 0 | 0 | 0 | 0 | 0 | 0
[9 empty] | 0 | 0 | 0 |  |  |  | 5 |  |  | 0 | 0 | 0 | 0 | 0 | 0 | 0 | 0 | 0 | 0 | 0 | 0 | 0
[9 empty] | 0 | 0 | 0 |  |  |  | 4.9 |  |  | 0 | 0 | 0 | 0 | 0 | 0 | 0 | 0 | 0 | 0 | 0 | 0 | 0
[9 empty] | 0 | 0 | 0 |  |  |  | 4 |  |  | 0 | 0 | 0 | 0 | 0 | 0 | 0 | 0 | 0 | 0 | 0 | 0 | 0
[9 empty] | 0 | 0 | 0 |  |  |  | 4.5 |  |  | 0 | 0 | 0 | 0 | 0 | 0 | 0 | 0 | 0 | 0 | 0 | 0 | 0
[9 empty] | 0 | 0 | 0 |  |  |  | 15 |  |  | 0 | 0 | 0 | 0 | 0 | 0 | 0 | 0 | 0 | 0 | 0 | 0 | 0
[9 empty] | 0 | 0 | 0 |  |  |  | 29.3 |  |  | 0 | 0 | 0 | 0 | 0 | 0 | 0 | 0 | 0 | 0 | 0 | 0 | 0
[9 empty] | 0 | 0 | 0 |  |  |  | 18.5 |  |  | 0 | 0 | 0 | 0 | 0 | 0 | 0 | 0 | 0 | 0 | 0 | 0 | 0
[9 empty] | 0 | 0 | 0 |  |  |  | 18 |  |  | 0 | 0 | 0 | 0 | 0 | 0 | 0 | 0 | 0 | 0 | 0 | 0 | 0
[9 empty] | 0 | 0 | 0 |  |  |  | 26.1 |  |  | 0 | 0 | 0 | 0 | 0 | 0 | 0 | 0 | 0 | 0 | 0 | 0 | 0
[9 empty] | 0 | 0 | 0 |  |  |  | 19 |  |  | 0 | 0 | 0 | 0 | 0 | 0 | 0 | 0 | 0 | 0 | 0 | 0 | 0
[9 empty] | 0 | 0 | 0 |  |  |  | 15 |  |  | 0 | 0 | 0 | 0 | 0 | 0 | 0 | 0 | 0 | 0 | 0 | 0 | 0
[9 empty] | 0 | 0 | 0 |  |  |  | 18.5 |  |  | 0 | 0 | 0 | 0 | 0 | 0 | 0 | 0 | 0 | 0 | 0 | 0 | 0
[9 empty] | 0 | 0 | 0 |  |  |  | 15.1 |  |  | 0 | 0 | 0 | 0 | 0 | 0 | 0 | 0 | 0 | 0 | 0 | 0 | 0
[9 empty] | 0 | 0 | 0 |  |  |  | 17 |  |  | 0 | 0 | 0 | 0 | 0 | 0 | 0 | 0 | 0 | 0 | 0 | 0 | 0
[9 empty] | 0 | 0 | 0 |  |  |  | 18.5 |  |  | 0 | 0 | 0 | 0 | 0 | 0 | 0 | 0 | 0 | 0 | 0 | 0 | 0
[9 empty] | 0 | 0 | 0 |  |  |  | 25.3 |  |  | 0 | 0 | 0 | 0 | 0 | 0 | 0 | 0 | 0 | 0 | 0 | 0 | 0
[9 empty] | 0 | 0 | 0 |  |  |  | 17.5 |  |  | 0 | 0 | 0 | 0 | 0 | 0 | 0 | 0 | 0 | 0 | 0 | 0 | 0
[9 empty] | 0 | 0 | 0 |  |  |  | 19.7 |  |  | 0 | 0 | 0 | 0 | 0 | 0 | 0 | 0 | 0 | 0 | 0 | 0 | 0
[9 empty] | 0 | 0 | 0 |  |  |  | 6 |  |  | 0 | 0 | 0 | 0 | 0 | 0 | 0 | 0 | 0 | 0 | 0 | 0 | 0
[9 empty] | 0 | 0 | 0 |  |  |  | 16 |  |  | 0 | 0 | 0 | 0 | 0 | 0 | 0 | 0 | 0 | 0 | 0 | 0 | 0
[9 empty] | 0 | 0 | 0 |  |  |  | 19.25 |  |  | 0 | 0 | 0 | 0 | 0 | 0 | 0 | 0 | 0 | 0 | 0 | 0 | 0
[9 empty] | 0 | 0 | 0 |  |  |  | 19.75 |  |  | 0 | 0 | 0 | 0 | 0 | 0 | 0 | 0 | 0 | 0 | 0 | 0 | 0
[9 empty] | 0 | 0 | 0 |  |  |  | 16 |  |  | 0 | 0 | 0 | 0 | 0 | 0 | 0 | 0 | 0 | 0 | 0 | 0 | 0
[9 empty] | 0 | 0 | 0 |  |  |  | 15 |  |  | 0 | 0 | 0 | 0 | 0 | 0 | 0 | 0 | 0 | 0 | 0 | 0 | 0
[9 empty] | 0 | 0 | 0 |  |  |  | 21 |  |  | 0 | 0 | 0 | 0 | 0 | 0 | 0 | 0 | 0 | 0 | 0 | 0 | 0
[9 empty] | 0 | 0 | 0 |  |  |  | 22.5 |  |  | 0 | 0 | 0 | 0 | 0 | 0 | 0 | 0 | 0 | 0 | 0 | 0 | 0
[9 empty] | 0 | 0 | 0 |  |  |  | 19.5 |  |  | 0 | 0 | 0 | 0 | 0 | 0 | 0 | 0 | 0 | 0 | 0 | 0 | 0
[9 empty] | 0 | 0 | 0 |  |  |  | 19.5 |  |  | 0 | 0 | 0 | 0 | 0 | 0 | 0 | 0 | 0 | 0 | 0 | 0 | 0
[9 empty] | 0 | 0 | 0 |  |  |  | 17 |  |  | 0 | 0 | 0 | 0 | 0 | 0 | 0 | 0 | 0 | 0 | 0 | 0 | 0
[9 empty] | 0 | 0 | 0 |  |  |  | 17 |  |  | 0 | 0 | 0 | 0 | 0 | 0 | 0 | 0 | 0 | 0 | 0 | 0 | 0
[9 empty] | 0 | 0 | 0 |  |  |  | 15 |  |  | 0 | 0 | 0 | 0 | 0 | 0 | 0 | 0 | 0 | 0 | 0 | 0 | 0
[9 empty] | 0 | 0 | 0 |  |  |  | 21.3 |  |  | 0 | 0 | 0 | 0 | 0 | 0 | 0 | 0 | 0 | 0 | 0 | 0 | 0
[9 empty] | 0 | 0 | 0 |  |  |  | 16 |  |  | 0 | 0 | 0 | 0 | 0 | 0 | 0 | 0 | 0 | 0 | 0 | 0 | 0
[9 empty] | 0 | 0 | 0 |  |  |  | 20 |  |  | 0 | 0 | 0 | 0 | 0 | 0 | 0 | 0 | 0 | 0 | 0 | 0 | 0
[9 empty] | 0 | 0 | 0 |  |  |  | 22.5 |  |  | 0 | 0 | 0 | 0 | 0 | 0 | 0 | 0 | 0 | 0 | 0 | 0 | 0
[9 empty] | 0 | 0 | 0 |  |  |  | 16 |  |  | 0 | 0 | 0 | 0 | 0 | 0 | 0 | 0 | 0 | 0 | 0 | 0 | 0
[9 empty] | 0 | 0 | 0 |  |  |  | 15 |  |  | 0 | 0 | 0 | 0 | 0 | 0 | 0 | 0 | 0 | 0 | 0 | 0 | 0
[9 empty] | 0 | 0 | 0 |  |  |  | 15 |  |  | 0 | 0 | 0 | 0 | 0 | 0 | 0 | 0 | 0 | 0 | 0 | 0 | 0
[9 empty] | 0 | 0 | 0 |  |  |  | 19 |  |  | 0 | 0 | 0 | 0 | 0 | 0 | 0 | 0 | 0 | 0 | 0 | 0 | 0
[9 empty] | 0 | 0 | 0 |  |  |  | 18.25 |  |  | 0 | 0 | 0 | 0 | 0 | 0 | 0 | 0 | 0 | 0 | 0 | 0 | 0
[9 empty] | 0 | 0 | 0 |  |  |  | 15 |  |  | 0 | 0 | 0 | 0 | 0 | 0 | 0 | 0 | 0 | 0 | 0 | 0 | 0
[9 empty] | 0 | 0 | 0 |  |  |  | 15.25 |  |  | 0 | 0 | 0 | 0 | 0 | 0 | 0 | 0 | 0 | 0 | 0 | 0 | 0
[9 empty] | 0 | 0 | 0 |  |  |  | 17 |  |  | 0 | 0 | 0 | 0 | 0 | 0 | 0 | 0 | 0 | 0 | 0 | 0 | 0
[9 empty] | 0 | 0 | 0 |  |  |  | 22 |  |  | 0 | 0 | 0 | 0 | 0 | 0 | 0 | 0 | 0 | 0 | 0 | 0 | 0
[9 empty] | 0 | 0 | 0 |  |  |  | 25.5 |  |  | 0 | 0 | 0 | 0 | 0 | 0 | 0 | 0 | 0 | 0 | 0 | 0 | 0
[9 empty] | 0 | 0 | 0 |  |  |  | 16.25 |  |  | 0 | 0 | 0 | 0 | 0 | 0 | 0 | 0 | 0 | 0 | 0 | 0 | 0
[9 empty] | 0 | 0 | 0 |  |  |  | 15 |  |  | 0 | 0 | 0 | 0 | 0 | 0 | 0 | 0 | 0 | 0 | 0 | 0 | 0
[9 empty] | 0 | 0 | 0 |  |  |  | 22 |  |  | 0 | 0 | 0 | 0 | 0 | 0 | 0 | 0 | 0 | 0 | 0 | 0 | 0
[9 empty] | 0 | 0 | 0 |  |  |  | 20 |  |  | 0 | 0 | 0 | 0 | 0 | 0 | 0 | 0 | 0 | 0 | 0 | 0 | 0
[9 empty] | 0 | 0 | 0 |  |  |  | 3.8 |  |  | 0 | 0 | 0 | 0 | 0 | 0 | 0 | 0 | 0 | 0 | 0 | 0 | 0
[9 empty] | 0 | 0 | 0 |  |  |  | 15 |  |  | 0 | 0 | 0 | 0 | 0 | 0 | 0 | 0 | 0 | 0 | 0 | 0 | 0
[9 empty] | 0 | 0 | 0 |  |  |  | 16 |  |  | 0 | 0 | 0 | 0 | 0 | 0 | 0 | 0 | 0 | 0 | 0 | 0 | 0
[9 empty] | 0 | 0 | 0 |  |  |  | 16 |  |  | 0 | 0 | 0 | 0 | 0 | 0 | 0 | 0 | 0 | 0 | 0 | 0 | 0
[9 empty] | 0 | 0 | 0 |  |  |  | 15 |  |  | 0 | 0 | 0 | 0 | 0 | 0 | 0 | 0 | 0 | 0 | 0 | 0 | 0
[9 empty] | 0 | 0 | 0 |  |  |  | 16.25 |  |  | 0 | 0 | 0 | 0 | 0 | 0 | 0 | 0 | 0 | 0 | 0 | 0 | 0
[9 empty] | 0 | 0 | 0 |  |  |  | 19.5 |  |  | 0 | 0 | 0 | 0 | 0 | 0 | 0 | 0 | 0 | 0 | 0 | 0 | 0
[9 empty] | 0 | 0 | 0 |  |  |  | 10 |  |  | 0 | 0 | 0 | 0 | 0 | 0 | 0 | 0 | 0 | 0 | 0 | 0 | 0
[9 empty] | 0 | 0 | 0 |  |  |  | 3.6 |  |  | 0 | 0 | 0 | 0 | 0 | 0 | 0 | 0 | 0 | 0 | 0 | 0 | 0
[9 empty] | 0 | 0 | 0 |  |  |  | 3.9 |  |  | 0 | 0 | 0 | 0 | 0 | 0 | 0 | 0 | 0 | 0 | 0 | 0 | 0
[9 empty] | 0 | 0 | 0 |  |  |  | 4.2 |  |  | 0 | 0 | 0 | 0 | 0 | 0 | 0 | 0 | 0 | 0 | 0 | 0 | 0
[9 empty] | 0 | 0 | 0 |  |  |  | 4.1 |  |  | 0 | 0 | 0 | 0 | 0 | 0 | 0 | 0 | 0 | 0 | 0 | 0 | 0
[9 empty] | 0 | 0 | 0 |  |  |  | 4.3 |  |  | 0 | 0 | 0 | 0 | 0 | 0 | 0 | 0 | 0 | 0 | 0 | 0 | 0
[9 empty] | 0 | 0 | 0 |  |  |  | 4.1 |  |  | 0 | 0 | 0 | 0 | 0 | 0 | 0 | 0 | 0 | 0 | 0 | 0 | 0
[9 empty] | 0 | 0 | 0 |  |  |  | 3.7 |  |  | 0 | 0 | 0 | 0 | 0 | 0 | 0 | 0 | 0 | 0 | 0 | 0 | 0
[9 empty] | 0 | 0 | 0 |  |  |  | 3.9 |  |  | 0 | 0 | 0 | 0 | 0 | 0 | 0 | 0 | 0 | 0 | 0 | 0 | 0
[9 empty] | 0 | 0 | 0 |  |  |  | 3.6 |  |  | 0 | 0 | 0 | 0 | 0 | 0 | 0 | 0 | 0 | 0 | 0 | 0 | 0
[9 empty] | 0 | 0 | 0 |  |  |  | 19.5 |  |  | 0 | 0 | 0 | 0 | 0 | 0 | 0 | 0 | 0 | 0 | 0 | 0 | 0
[9 empty] | 0 | 0 | 0 |  |  |  | 15 |  |  | 0 | 0 | 0 | 0 | 0 | 0 | 0 | 0 | 0 | 0 | 0 | 0 | 0
[9 empty] | 0 | 0 | 0 |  |  |  | 16.25 |  |  | 0 | 0 | 0 | 0 | 0 | 0 | 0 | 0 | 0 | 0 | 0 | 0 | 0
[9 empty] | 0 | 0 | 0 |  |  |  | 14 |  |  | 0 | 0 | 0 | 0 | 0 | 0 | 0 | 0 | 0 | 0 | 0 | 0 | 0
[9 empty] | 0 | 0 | 0 |  |  |  | 15.5 |  |  | 0 | 0 | 0 | 0 | 0 | 0 | 0 | 0 | 0 | 0 | 0 | 0 | 0
[9 empty] | 0 | 0 | 0 |  |  |  | 18 |  |  | 0 | 0 | 0 | 0 | 0 | 0 | 0 | 0 | 0 | 0 | 0 | 0 | 0
[9 empty] | 0 | 0 | 0 |  |  |  | 21.5 |  |  | 0 | 0 | 0 | 0 | 0 | 0 | 0 | 0 | 0 | 0 | 0 | 0 | 0
[9 empty] | 0 | 0 | 0 |  |  |  | 21 |  |  | 0 | 0 | 0 | 0 | 0 | 0 | 0 | 0 | 0 | 0 | 0 | 0 | 0
[9 empty] | 0 | 0 | 0 |  |  |  | 4.7 |  |  | 0 | 0 | 0 | 0 | 0 | 0 | 0 | 0 | 0 | 0 | 0 | 0 | 0
[9 empty] | 0 | 0 | 0 |  |  |  | 4.7 |  |  | 0 | 0 | 0 | 0 | 0 | 0 | 0 | 0 | 0 | 0 | 0 | 0 | 0
[9 empty] | 0 | 0 | 0 |  |  |  | 16 |  |  | 0 | 0 | 0 | 0 | 0 | 0 | 0 | 0 | 0 | 0 | 0 | 0 | 0
[9 empty] | 0 | 0 | 0 |  |  |  | 23 |  |  | 0 | 0 | 0 | 0 | 0 | 0 | 0 | 0 | 0 | 0 | 0 | 0 | 0
[9 empty] | 0 | 0 | 0 |  |  |  | 15 |  |  | 0 | 0 | 0 | 0 | 0 | 0 | 0 | 0 | 0 | 0 | 0 | 0 | 0
[9 empty] | 0 | 0 | 0 |  |  |  | 20 |  |  | 0 | 0 | 0 | 0 | 0 | 0 | 0 | 0 | 0 | 0 | 0 | 0 | 0
[9 empty] | 0 | 0 | 0 |  |  |  | 16 |  |  | 0 | 0 | 0 | 0 | 0 | 0 | 0 | 0 | 0 | 0 | 0 | 0 | 0
[9 empty] | 0 | 0 | 0 |  |  |  | 20.5 |  |  | 0 | 0 | 0 | 0 | 0 | 0 | 0 | 0 | 0 | 0 | 0 | 0 | 0
[9 empty] | 0 | 0 | 0 |  |  |  | 14 |  |  | 0 | 0 | 0 | 0 | 0 | 0 | 0 | 0 | 0 | 0 | 0 | 0 | 0
[9 empty] | 0 | 0 | 0 |  |  |  | 3.8 |  |  | 0 | 0 | 0 | 0 | 0 | 0 | 0 | 0 | 0 | 0 | 0 | 0 | 0
[9 empty] | 0 | 0 | 0 |  |  |  | 17 |  |  | 0 | 0 | 0 | 0 | 0 | 0 | 0 | 0 | 0 | 0 | 0 | 0 | 0
[9 empty] | 0 | 0 | 0 |  |  |  | 16.75 |  |  | 0 | 0 | 0 | 0 | 0 | 0 | 0 | 0 | 0 | 0 | 0 | 0 | 0
[9 empty] | 0 | 0 | 0 |  |  |  | 17.15 |  |  | 0 | 0 | 0 | 0 | 0 | 0 | 0 | 0 | 0 | 0 | 0 | 0 | 0
[9 empty] | 0 | 0 | 0 |  |  |  | 14 |  |  | 0 | 0 | 0 | 0 | 0 | 0 | 0 | 0 | 0 | 0 | 0 | 0 | 0
[9 empty] | 0 | 0 | 0 |  |  |  | 15 |  |  | 0 | 0 | 0 | 0 | 0 | 0 | 0 | 0 | 0 | 0 | 0 | 0 | 0
[9 empty] | 0 | 0 | 0 |  |  |  | 15 |  |  | 0 | 0 | 0 | 0 | 0 | 0 | 0 | 0 | 0 | 0 | 0 | 0 | 0
[9 empty] | 0 | 0 | 0 |  |  |  | 21 |  |  | 0 | 0 | 0 | 0 | 0 | 0 | 0 | 0 | 0 | 0 | 0 | 0 | 0
[9 empty] | 0 | 0 | 0 |  |  |  | 18 |  |  | 0 | 0 | 0 | 0 | 0 | 0 | 0 | 0 | 0 | 0 | 0 | 0 | 0
[9 empty] | 0 | 0 | 0 |  |  |  | 16 |  |  | 0 | 0 | 0 | 0 | 0 | 0 | 0 | 0 | 0 | 0 | 0 | 0 | 0
[9 empty] | 0 | 0 | 0 |  |  |  | 21 |  |  | 0 | 0 | 0 | 0 | 0 | 0 | 0 | 0 | 0 | 0 | 0 | 0 | 0
[9 empty] | 0 | 0 | 0 |  |  |  | 4.1 |  |  | 0 | 0 | 0 | 0 | 0 | 0 | 0 | 0 | 0 | 0 | 0 | 0 | 0
[9 empty] | 0 | 0 | 0 |  |  |  | 15 |  |  | 0 | 0 | 0 | 0 | 0 | 0 | 0 | 0 | 0 | 0 | 0 | 0 | 0
[9 empty] | 0 | 0 | 0 |  |  |  | 16 |  |  | 0 | 0 | 0 | 0 | 0 | 0 | 0 | 0 | 0 | 0 | 0 | 0 | 0
[9 empty] | 0 | 0 | 0 |  |  |  | 15 |  |  | 0 | 0 | 0 | 0 | 0 | 0 | 0 | 0 | 0 | 0 | 0 | 0 | 0
[9 empty] | 0 | 0 | 0 |  |  |  | 22.5 |  |  | 0 | 0 | 0 | 0 | 0 | 0 | 0 | 0 | 0 | 0 | 0 | 0 | 0
[9 empty] | 0 | 0 | 0 |  |  |  | 20 |  |  | 0 | 0 | 0 | 0 | 0 | 0 | 0 | 0 | 0 | 0 | 0 | 0 | 0
[9 empty] | 0 | 0 | 0 |  |  |  | 15 |  |  | 0 | 0 | 0 | 0 | 0 | 0 | 0 | 0 | 0 | 0 | 0 | 0 | 0
[9 empty] | 0 | 0 | 0 |  |  |  | 15 |  |  | 0 | 0 | 0 | 0 | 0 | 0 | 0 | 0 | 0 | 0 | 0 | 0 | 0
[9 empty] | 0 | 0 | 0 |  |  |  | 3.1 |  |  | 0 | 0 | 0 | 0 | 0 | 0 | 0 | 0 | 0 | 0 | 0 | 0 | 0
[9 empty] | 0 | 0 | 0 |  |  |  | 16 |  |  | 0 | 0 | 0 | 0 | 0 | 0 | 0 | 0 | 0 | 0 | 0 | 0 | 0
[9 empty] | 0 | 0 | 0 |  |  |  | 18.5 |  |  | 0 | 0 | 0 | 0 | 0 | 0 | 0 | 0 | 0 | 0 | 0 | 0 | 0
[9 empty] | 0 | 0 | 0 |  |  |  | 15 |  |  | 0 | 0 | 0 | 0 | 0 | 0 | 0 | 0 | 0 | 0 | 0 | 0 | 0
[9 empty] | 0 | 0 | 0 |  |  |  | 15 |  |  | 0 | 0 | 0 | 0 | 0 | 0 | 0 | 0 | 0 | 0 | 0 | 0 | 0
[9 empty] | 0 | 0 | 0 |  |  |  | 19 |  |  | 0 | 0 | 0 | 0 | 0 | 0 | 0 | 0 | 0 | 0 | 0 | 0 | 0
[9 empty] | 0 | 0 | 0 |  |  |  | 15.1 |  |  | 0 | 0 | 0 | 0 | 0 | 0 | 0 | 0 | 0 | 0 | 0 | 0 | 0
[9 empty] | 0 | 0 | 0 |  |  |  | 15.25 |  |  | 0 | 0 | 0 | 0 | 0 | 0 | 0 | 0 | 0 | 0 | 0 | 0 | 0
[9 empty] | 0 | 0 | 0 |  |  |  | 15.5 |  |  | 0 | 0 | 0 | 0 | 0 | 0 | 0 | 0 | 0 | 0 | 0 | 0 | 0
[9 empty] | 0 | 0 | 0 |  |  |  | 3.1 |  |  | 0 | 0 | 0 | 0 | 0 | 0 | 0 | 0 | 0 | 0 | 0 | 0 | 0
[9 empty] | 0 | 0 | 0 |  |  |  | 18.5 |  |  | 0 | 0 | 0 | 0 | 0 | 0 | 0 | 0 | 0 | 0 | 0 | 0 | 0
[9 empty] | 0 | 0 | 0 |  |  |  | 25.3 |  |  | 0 | 0 | 0 | 0 | 0 | 0 | 0 | 0 | 0 | 0 | 0 | 0 | 0
[9 empty] | 0 | 0 | 0 |  |  |  | 15.75 |  |  | 0 | 0 | 0 | 0 | 0 | 0 | 0 | 0 | 0 | 0 | 0 | 0 | 0
[9 empty] | 0 | 0 | 0 |  |  |  | 15.75 |  |  | 0 | 0 | 0 | 0 | 0 | 0 | 0 | 0 | 0 | 0 | 0 | 0 | 0
[9 empty] | 0 | 0 | 0 |  |  |  | 16 |  |  | 0 | 0 | 0 | 0 | 0 | 0 | 0 | 0 | 0 | 0 | 0 | 0 | 0
[9 empty] | 0 | 0 | 0 |  |  |  | 16 |  |  | 0 | 0 | 0 | 0 | 0 | 0 | 0 | 0 | 0 | 0 | 0 | 0 | 0
[9 empty] | 0 | 0 | 0 |  |  |  | 18 |  |  | 0 | 0 | 0 | 0 | 0 | 0 | 0 | 0 | 0 | 0 | 0 | 0 | 0
[9 empty] | 0 | 0 | 0 |  |  |  | 16.25 |  |  | 0 | 0 | 0 | 0 | 0 | 0 | 0 | 0 | 0 | 0 | 0 | 0 | 0
[9 empty] | 0 | 0 | 0 |  |  |  | 19.8 |  |  | 0 | 0 | 0 | 0 | 0 | 0 | 0 | 0 | 0 | 0 | 0 | 0 | 0
[9 empty] | 0 | 0 | 0 |  |  |  | 20 |  |  | 0 | 0 | 0 | 0 | 0 | 0 | 0 | 0 | 0 | 0 | 0 | 0 | 0
[9 empty] | 0 | 0 | 0 |  |  |  | 19 |  |  | 0 | 0 | 0 | 0 | 0 | 0 | 0 | 0 | 0 | 0 | 0 | 0 | 0
[9 empty] | 0 | 0 | 0 |  |  |  | 20 |  |  | 0 | 0 | 0 | 0 | 0 | 0 | 0 | 0 | 0 | 0 | 0 | 0 | 0
[9 empty] | 0 | 0 | 0 |  |  |  | 16.5 |  |  | 0 | 0 | 0 | 0 | 0 | 0 | 0 | 0 | 0 | 0 | 0 | 0 | 0
[9 empty] | 0 | 0 | 0 |  |  |  | 15.5 |  |  | 0 | 0 | 0 | 0 | 0 | 0 | 0 | 0 | 0 | 0 | 0 | 0 | 0
[9 empty] | 0 | 0 | 0 |  |  |  | 1 |  |  | 0 | 0 | 0 | 0 | 0 | 0 | 0 | 0 | 0 | 0 | 0 | 0 | 0
[9 empty] | 0 | 0 | 0 |  |  |  | 18.5 |  |  | 0 | 0 | 0 | 0 | 0 | 0 | 0 | 0 | 0 | 0 | 0 | 0 | 0
[9 empty] | 0 | 0 | 0 |  |  |  | 23.8 |  |  | 0 | 0 | 0 | 0 | 0 | 0 | 0 | 0 | 0 | 0 | 0 | 0 | 0
[9 empty] | 0 | 0 | 0 |  |  |  | 4.4 |  |  | 0 | 0 | 0 | 0 | 0 | 0 | 0 | 0 | 0 | 0 | 0 | 0 | 0
[9 empty] | 0 | 0 | 0 |  |  |  | 22.5 |  |  | 0 | 0 | 0 | 0 | 0 | 0 | 0 | 0 | 0 | 0 | 0 | 0 | 0
[9 empty] | 0 | 0 | 0 |  |  |  | 15 |  |  | 0 | 0 | 0 | 0 | 0 | 0 | 0 | 0 | 0 | 0 | 0 | 0 | 0
[9 empty] | 0 | 0 | 0 |  |  |  | 16.25 |  |  | 0 | 0 | 0 | 0 | 0 | 0 | 0 | 0 | 0 | 0 | 0 | 0 | 0
[9 empty] | 0 | 0 | 0 |  |  |  | 22.5 |  |  | 0 | 0 | 0 | 0 | 0 | 0 | 0 | 0 | 0 | 0 | 0 | 0 | 0
[9 empty] | 0 | 0 | 0 |  |  |  | 22 |  |  | 0 | 0 | 0 | 0 | 0 | 0 | 0 | 0 | 0 | 0 | 0 | 0 | 0
[9 empty] | 0 | 0 | 0 |  |  |  | 21 |  |  | 0 | 0 | 0 | 0 | 0 | 0 | 0 | 0 | 0 | 0 | 0 | 0 | 0
[9 empty] | 0 | 0 | 0 |  |  |  | 17.7 |  |  | 0 | 0 | 0 | 0 | 0 | 0 | 0 | 0 | 0 | 0 | 0 | 0 | 0
[9 empty] | 0 | 0 | 0 |  |  |  | 14 |  |  | 0 | 0 | 0 | 0 | 0 | 0 | 0 | 0 | 0 | 0 | 0 | 0 | 0
[9 empty] | 0 | 0 | 0 |  |  |  | 18 |  |  | 0 | 0 | 0 | 0 | 0 | 0 | 0 | 0 | 0 | 0 | 0 | 0 | 0
[9 empty] | 0 | 0 | 0 |  |  |  | 15 |  |  | 0 | 0 | 0 | 0 | 0 | 0 | 0 | 0 | 0 | 0 | 0 | 0 | 0
[9 empty] | 0 | 0 | 0 |  |  |  | 21 |  |  | 0 | 0 | 0 | 0 | 0 | 0 | 0 | 0 | 0 | 0 | 0 | 0 | 0
[9 empty] | 0 | 0 | 0 |  |  |  | 22.5 |  |  | 0 | 0 | 0 | 0 | 0 | 0 | 0 | 0 | 0 | 0 | 0 | 0 | 0
[9 empty] | 0 | 0 | 0 |  |  |  | 17.5 |  |  | 0 | 0 | 0 | 0 | 0 | 0 | 0 | 0 | 0 | 0 | 0 | 0 | 0
[9 empty] | 0 | 0 | 0 |  |  |  | 23 |  |  | 0 | 0 | 0 | 0 | 0 | 0 | 0 | 0 | 0 | 0 | 0 | 0 | 0
[9 empty] | 0 | 0 | 0 |  |  |  | 20.5 |  |  | 0 | 0 | 0 | 0 | 0 | 0 | 0 | 0 | 0 | 0 | 0 | 0 | 0
[9 empty] | 0 | 0 | 0 |  |  |  | 20 |  |  | 0 | 0 | 0 | 0 | 0 | 0 | 0 | 0 | 0 | 0 | 0 | 0 | 0
[9 empty] | 0 | 0 | 0 |  |  |  | 20 |  |  | 0 | 0 | 0 | 0 | 0 | 0 | 0 | 0 | 0 | 0 | 0 | 0 | 0
[9 empty] | 0 | 0 | 0 |  |  |  | 20.5 |  |  | 0 | 0 | 0 | 0 | 0 | 0 | 0 | 0 | 0 | 0 | 0 | 0 | 0
[9 empty] | 0 | 0 | 0 |  |  |  | 15 |  |  | 0 | 0 | 0 | 0 | 0 | 0 | 0 | 0 | 0 | 0 | 0 | 0 | 0
[9 empty] | 0 | 0 | 0 |  |  |  | 15.75 |  |  | 0 | 0 | 0 | 0 | 0 | 0 | 0 | 0 | 0 | 0 | 0 | 0 | 0
[9 empty] | 0 | 0 | 0 |  |  |  | 17 |  |  | 0 | 0 | 0 | 0 | 0 | 0 | 0 | 0 | 0 | 0 | 0 | 0 | 0
[9 empty] | 0 | 0 | 0 |  |  |  | 18.5 |  |  | 0 | 0 | 0 | 0 | 0 | 0 | 0 | 0 | 0 | 0 | 0 | 0 | 0
[9 empty] | 0 | 0 | 0 |  |  |  | 15 |  |  | 0 | 0 | 0 | 0 | 0 | 0 | 0 | 0 | 0 | 0 | 0 | 0 | 0
[9 empty] | 0 | 0 | 0 |  |  |  | 15.5 |  |  | 0 | 0 | 0 | 0 | 0 | 0 | 0 | 0 | 0 | 0 | 0 | 0 | 0
[9 empty] | 0 | 0 | 0 |  |  |  | 20 |  |  | 0 | 0 | 0 | 0 | 0 | 0 | 0 | 0 | 0 | 0 | 0 | 0 | 0
[9 empty] | 0 | 0 | 0 |  |  |  | 21.5 |  |  | 0 | 0 | 0 | 0 | 0 | 0 | 0 | 0 | 0 | 0 | 0 | 0 | 0
[9 empty] | 0 | 0 | 0 |  |  |  | 22 |  |  | 0 | 0 | 0 | 0 | 0 | 0 | 0 | 0 | 0 | 0 | 0 | 0 | 0
[9 empty] | 0 | 0 | 0 |  |  |  | 21.5 |  |  | 0 | 0 | 0 | 0 | 0 | 0 | 0 | 0 | 0 | 0 | 0 | 0 | 0
[9 empty] | 0 | 0 | 0 |  |  |  | 20 |  |  | 0 | 0 | 0 | 0 | 0 | 0 | 0 | 0 | 0 | 0 | 0 | 0 | 0
[9 empty] | 0 | 0 | 0 |  |  |  | 20.5 |  |  | 0 | 0 | 0 | 0 | 0 | 0 | 0 | 0 | 0 | 0 | 0 | 0 | 0
[9 empty] | 0 | 0 | 0 |  |  |  | 20.5 |  |  | 0 | 0 | 0 | 0 | 0 | 0 | 0 | 0 | 0 | 0 | 0 | 0 | 0
[9 empty] | 0 | 0 | 0 |  |  |  | 19 |  |  | 0 | 0 | 0 | 0 | 0 | 0 | 0 | 0 | 0 | 0 | 0 | 0 | 0
[9 empty] | 0 | 0 | 0 |  |  |  | 21.5 |  |  | 0 | 0 | 0 | 0 | 0 | 0 | 0 | 0 | 0 | 0 | 0 | 0 | 0
[9 empty] | 0 | 0 | 0 |  |  |  | 16.5 |  |  | 0 | 0 | 0 | 0 | 0 | 0 | 0 | 0 | 0 | 0 | 0 | 0 | 0
[9 empty] | 0 | 0 | 0 |  |  |  | 23 |  |  | 0 | 0 | 0 | 0 | 0 | 0 | 0 | 0 | 0 | 0 | 0 | 0 | 0
[9 empty] | 0 | 0 | 0 |  |  |  | 16.25 |  |  | 0 | 0 | 0 | 0 | 0 | 0 | 0 | 0 | 0 | 0 | 0 | 0 | 0
[9 empty] | 0 | 0 | 0 |  |  |  | 18 |  |  | 0 | 0 | 0 | 0 | 0 | 0 | 0 | 0 | 0 | 0 | 0 | 0 | 0
[9 empty] | 0 | 0 | 0 |  |  |  | 20 |  |  | 0 | 0 | 0 | 0 | 0 | 0 | 0 | 0 | 0 | 0 | 0 | 0 | 0
[9 empty] | 0 | 0 | 0 |  |  |  | 15.25 |  |  | 0 | 0 | 0 | 0 | 0 | 0 | 0 | 0 | 0 | 0 | 0 | 0 | 0
[9 empty] | 0 | 0 | 0 |  |  |  | 20 |  |  | 0 | 0 | 0 | 0 | 0 | 0 | 0 | 0 | 0 | 0 | 0 | 0 | 0
[9 empty] | 0 | 0 | 0 |  |  |  | 14.5 |  |  | 0 | 0 | 0 | 0 | 0 | 0 | 0 | 0 | 0 | 0 | 0 | 0 | 0
[9 empty] | 0 | 0 | 0 |  |  |  | 22 |  |  | 0 | 0 | 0 | 0 | 0 | 0 | 0 | 0 | 0 | 0 | 0 | 0 | 0
[9 empty] | 0 | 0 | 0 |  |  |  | 22 |  |  | 0 | 0 | 0 | 0 | 0 | 0 | 0 | 0 | 0 | 0 | 0 | 0 | 0
[9 empty] | 0 | 0 | 0 |  |  |  | 5.6 |  |  | 0 | 0 | 0 | 0 | 0 | 0 | 0 | 0 | 0 | 0 | 0 | 0 | 0
[9 empty] | 0 | 0 | 0 |  |  |  | 19.5 |  |  | 0 | 0 | 0 | 0 | 0 | 0 | 0 | 0 | 0 | 0 | 0 | 0 | 0
[9 empty] | 0 | 0 | 0 |  |  |  | 19.5 |  |  | 0 | 0 | 0 | 0 | 0 | 0 | 0 | 0 | 0 | 0 | 0 | 0 | 0
[9 empty] | 0 | 0 | 0 |  |  |  | 23.8 |  |  | 0 | 0 | 0 | 0 | 0 | 0 | 0 | 0 | 0 | 0 | 0 | 0 | 0
[9 empty] | 0 | 0 | 0 |  |  |  | 15 |  |  | 0 | 0 | 0 | 0 | 0 | 0 | 0 | 0 | 0 | 0 | 0 | 0 | 0
[9 empty] | 0 | 0 | 0 |  |  |  | 23 |  |  | 0 | 0 | 0 | 0 | 0 | 0 | 0 | 0 | 0 | 0 | 0 | 0 | 0
[9 empty] | 0 | 0 | 0 |  |  |  | 16 |  |  | 0 | 0 | 0 | 0 | 0 | 0 | 0 | 0 | 0 | 0 | 0 | 0 | 0
[9 empty] | 0 | 0 | 0 |  |  |  | 16 |  |  | 0 | 0 | 0 | 0 | 0 | 0 | 0 | 0 | 0 | 0 | 0 | 0 | 0
[9 empty] | 0 | 0 | 0 |  |  |  | 33.1 |  |  | 0 | 0 | 0 | 0 | 0 | 0 | 0 | 0 | 0 | 0 | 0 | 0 | 0
[9 empty] | 0 | 0 | 0 |  |  |  | 16 |  |  | 0 | 0 | 0 | 0 | 0 | 0 | 0 | 0 | 0 | 0 | 0 | 0 | 0
[9 empty] | 0 | 0 | 0 |  |  |  | 18.5 |  |  | 0 | 0 | 0 | 0 | 0 | 0 | 0 | 0 | 0 | 0 | 0 | 0 | 0
[9 empty] | 0 | 0 | 0 |  |  |  | 20 |  |  | 0 | 0 | 0 | 0 | 0 | 0 | 0 | 0 | 0 | 0 | 0 | 0 | 0
[9 empty] | 0 | 0 | 0 |  |  |  | 21.5 |  |  | 0 | 0 | 0 | 0 | 0 | 0 | 0 | 0 | 0 | 0 | 0 | 0 | 0
[9 empty] | 0 | 0 | 0 |  |  |  | 19.5 |  |  | 0 | 0 | 0 | 0 | 0 | 0 | 0 | 0 | 0 | 0 | 0 | 0 | 0
[9 empty] | 0 | 0 | 0 |  |  |  | 18.5 |  |  | 0 | 0 | 0 | 0 | 0 | 0 | 0 | 0 | 0 | 0 | 0 | 0 | 0
[9 empty] | 0 | 0 | 0 |  |  |  | 20.5 |  |  | 0 | 0 | 0 | 0 | 0 | 0 | 0 | 0 | 0 | 0 | 0 | 0 | 0
[9 empty] | 0 | 0 | 0 |  |  |  | 15 |  |  | 0 | 0 | 0 | 0 | 0 | 0 | 0 | 0 | 0 | 0 | 0 | 0 | 0
[9 empty] | 0 | 0 | 0 |  |  |  | 14 |  |  | 0 | 0 | 0 | 0 | 0 | 0 | 0 | 0 | 0 | 0 | 0 | 0 | 0
[9 empty] | 0 | 0 | 0 |  |  |  | 20 |  |  | 0 | 0 | 0 | 0 | 0 | 0 | 0 | 0 | 0 | 0 | 0 | 0 | 0
[9 empty] | 0 | 0 | 0 |  |  |  | 15 |  |  | 0 | 0 | 0 | 0 | 0 | 0 | 0 | 0 | 0 | 0 | 0 | 0 | 0
[9 empty] | 0 | 0 | 0 |  |  |  | 15 |  |  | 0 | 0 | 0 | 0 | 0 | 0 | 0 | 0 | 0 | 0 | 0 | 0 | 0
[9 empty] | 0 | 0 | 0 |  |  |  | 18 |  |  | 0 | 0 | 0 | 0 | 0 | 0 | 0 | 0 | 0 | 0 | 0 | 0 | 0
[9 empty] | 0 | 0 | 0 |  |  |  | 15 |  |  | 0 | 0 | 0 | 0 | 0 | 0 | 0 | 0 | 0 | 0 | 0 | 0 | 0
[9 empty] | 0 | 0 | 0 |  |  |  | 14 |  |  | 0 | 0 | 0 | 0 | 0 | 0 | 0 | 0 | 0 | 0 | 0 | 0 | 0
[9 empty] | 0 | 0 | 0 |  |  |  | 25.3 |  |  | 0 | 0 | 0 | 0 | 0 | 0 | 0 | 0 | 0 | 0 | 0 | 0 | 0
[9 empty] | 0 | 0 | 0 |  |  |  | 20 |  |  | 0 | 0 | 0 | 0 | 0 | 0 | 0 | 0 | 0 | 0 | 0 | 0 | 0
[9 empty] | 0 | 0 | 0 |  |  |  | 22 |  |  | 0 | 0 | 0 | 0 | 0 | 0 | 0 | 0 | 0 | 0 | 0 | 0 | 0
[9 empty] | 0 | 0 | 0 |  |  |  | 15 |  |  | 0 | 0 | 0 | 0 | 0 | 0 | 0 | 0 | 0 | 0 | 0 | 0 | 0
[9 empty] | 0 | 0 | 0 |  |  |  | 20.5 |  |  | 0 | 0 | 0 | 0 | 0 | 0 | 0 | 0 | 0 | 0 | 0 | 0 | 0
[9 empty] | 0 | 0 | 0 |  |  |  | 15 |  |  | 0 | 0 | 0 | 0 | 0 | 0 | 0 | 0 | 0 | 0 | 0 | 0 | 0
[9 empty] | 0 | 0 | 0 |  |  |  | 18.5 |  |  | 0 | 0 | 0 | 0 | 0 | 0 | 0 | 0 | 0 | 0 | 0 | 0 | 0
[9 empty] | 0 | 0 | 0 |  |  |  | 18 |  |  | 0 | 0 | 0 | 0 | 0 | 0 | 0 | 0 | 0 | 0 | 0 | 0 | 0
[9 empty] | 0 | 0 | 0 |  |  |  | 25.3 |  |  | 0 | 0 | 0 | 0 | 0 | 0 | 0 | 0 | 0 | 0 | 0 | 0 | 0
[9 empty] | 0 | 0 | 0 |  |  |  | 20.5 |  |  | 0 | 0 | 0 | 0 | 0 | 0 | 0 | 0 | 0 | 0 | 0 | 0 | 0
[9 empty] | 0 | 0 | 0 |  |  |  | 19.5 |  |  | 0 | 0 | 0 | 0 | 0 | 0 | 0 | 0 | 0 | 0 | 0 | 0 | 0
[9 empty] | 0 | 0 | 0 |  |  |  | 15 |  |  | 0 | 0 | 0 | 0 | 0 | 0 | 0 | 0 | 0 | 0 | 0 | 0 | 0
[9 empty] | 0 | 0 | 0 |  |  |  | 19 |  |  | 0 | 0 | 0 | 0 | 0 | 0 | 0 | 0 | 0 | 0 | 0 | 0 | 0
[9 empty] | 0 | 0 | 0 |  |  |  | 23.8 |  |  | 0 | 0 | 0 | 0 | 0 | 0 | 0 | 0 | 0 | 0 | 0 | 0 | 0
[9 empty] | 0 | 0 | 0 |  |  |  | 3.1 |  |  | 0 | 0 | 0 | 0 | 0 | 0 | 0 | 0 | 0 | 0 | 0 | 0 | 0
[9 empty] | 0 | 0 | 0 |  |  |  | 15.5 |  |  | 0 | 0 | 0 | 0 | 0 | 0 | 0 | 0 | 0 | 0 | 0 | 0 | 0
[9 empty] | 0 | 0 | 0 |  |  |  | 22 |  |  | 0 | 0 | 0 | 0 | 0 | 0 | 0 | 0 | 0 | 0 | 0 | 0 | 0
[9 empty] | 0 | 0 | 0 |  |  |  | 20.5 |  |  | 0 | 0 | 0 | 0 | 0 | 0 | 0 | 0 | 0 | 0 | 0 | 0 | 0
[9 empty] | 0 | 0 | 0 |  |  |  | 15 |  |  | 0 | 0 | 0 | 0 | 0 | 0 | 0 | 0 | 0 | 0 | 0 | 0 | 0
[9 empty] | 0 | 0 | 0 |  |  |  | 25.3 |  |  | 0 | 0 | 0 | 0 | 0 | 0 | 0 | 0 | 0 | 0 | 0 | 0 | 0
[9 empty] | 0 | 0 | 0 |  |  |  | 19 |  |  | 0 | 0 | 0 | 0 | 0 | 0 | 0 | 0 | 0 | 0 | 0 | 0 | 0
[9 empty] | 0 | 0 | 0 |  |  |  | 18 |  |  | 0 | 0 | 0 | 0 | 0 | 0 | 0 | 0 | 0 | 0 | 0 | 0 | 0
[9 empty] | 0 | 0 | 0 |  |  |  | 19 |  |  | 0 | 0 | 0 | 0 | 0 | 0 | 0 | 0 | 0 | 0 | 0 | 0 | 0
[9 empty] | 0 | 0 | 0 |  |  |  | 16.75 |  |  | 0 | 0 | 0 | 0 | 0 | 0 | 0 | 0 | 0 | 0 | 0 | 0 | 0
[9 empty] | 0 | 0 | 0 |  |  |  | 4 |  |  | 0 | 0 | 0 | 0 | 0 | 0 | 0 | 0 | 0 | 0 | 0 | 0 | 0
[9 empty] | 0 | 0 | 0 |  |  |  | 14 |  |  | 0 | 0 | 0 | 0 | 0 | 0 | 0 | 0 | 0 | 0 | 0 | 0 | 0
[9 empty] | 0 | 0 | 0 |  |  |  | 15.25 |  |  | 0 | 0 | 0 | 0 | 0 | 0 | 0 | 0 | 0 | 0 | 0 | 0 | 0
[9 empty] | 0 | 0 | 0 |  |  |  | 14 |  |  | 0 | 0 | 0 | 0 | 0 | 0 | 0 | 0 | 0 | 0 | 0 | 0 | 0
[9 empty] | 0 | 0 | 0 |  |  |  | 15 |  |  | 0 | 0 | 0 | 0 | 0 | 0 | 0 | 0 | 0 | 0 | 0 | 0 | 0
[9 empty] | 0 | 0 | 0 |  |  |  | 15 |  |  | 0 | 0 | 0 | 0 | 0 | 0 | 0 | 0 | 0 | 0 | 0 | 0 | 0
[9 empty] | 0 | 0 | 0 |  |  |  | 15 |  |  | 0 | 0 | 0 | 0 | 0 | 0 | 0 | 0 | 0 | 0 | 0 | 0 | 0
[9 empty] | 0 | 0 | 0 |  |  |  | 21 |  |  | 0 | 0 | 0 | 0 | 0 | 0 | 0 | 0 | 0 | 0 | 0 | 0 | 0
[9 empty] | 0 | 0 | 0 |  |  |  | 15.5 |  |  | 0 | 0 | 0 | 0 | 0 | 0 | 0 | 0 | 0 | 0 | 0 | 0 | 0
[9 empty] | 0 | 0 | 0 |  |  |  | 17 |  |  | 0 | 0 | 0 | 0 | 0 | 0 | 0 | 0 | 0 | 0 | 0 | 0 | 0
[9 empty] | 0 | 0 | 0 |  |  |  | 15.5 |  |  | 0 | 0 | 0 | 0 | 0 | 0 | 0 | 0 | 0 | 0 | 0 | 0 | 0
[9 empty] | 0 | 0 | 0 |  |  |  | 15 |  |  | 0 | 0 | 0 | 0 | 0 | 0 | 0 | 0 | 0 | 0 | 0 | 0 | 0
[9 empty] | 0 | 0 | 0 |  |  |  | 20 |  |  | 0 | 0 | 0 | 0 | 0 | 0 | 0 | 0 | 0 | 0 | 0 | 0 | 0
[9 empty] | 0 | 0 | 0 |  |  |  | 20 |  |  | 0 | 0 | 0 | 0 | 0 | 0 | 0 | 0 | 0 | 0 | 0 | 0 | 0
[9 empty] | 0 | 0 | 0 |  |  |  | 25.3 |  |  | 0 | 0 | 0 | 0 | 0 | 0 | 0 | 0 | 0 | 0 | 0 | 0 | 0
[9 empty] | 0 | 0 | 0 |  |  |  | 15 |  |  | 0 | 0 | 0 | 0 | 0 | 0 | 0 | 0 | 0 | 0 | 0 | 0 | 0
[9 empty] | 0 | 0 | 0 |  |  |  | 4.8 |  |  | 0 | 0 | 0 | 0 | 0 | 0 | 0 | 0 | 0 | 0 | 0 | 0 | 0
[9 empty] | 0 | 0 | 0 |  |  |  | 18 |  |  | 0 | 0 | 0 | 0 | 0 | 0 | 0 | 0 | 0 | 0 | 0 | 0 | 0
[9 empty] | 0 | 0 | 0 |  |  |  | 14 |  |  | 0 | 0 | 0 | 0 | 0 | 0 | 0 | 0 | 0 | 0 | 0 | 0 | 0
[9 empty] | 0 | 0 | 0 |  |  |  | 3.2 |  |  | 0 | 0 | 0 | 0 | 0 | 0 | 0 | 0 | 0 | 0 | 0 | 0 | 0
[9 empty] | 0 | 0 | 0 |  |  |  | 4.8 |  |  | 0 | 0 | 0 | 0 | 0 | 0 | 0 | 0 | 0 | 0 | 0 | 0 | 0
[9 empty] | 0 | 0 | 0 |  |  |  | 17 |  |  | 0 | 0 | 0 | 0 | 0 | 0 | 0 | 0 | 0 | 0 | 0 | 0 | 0
[9 empty] | 0 | 0 | 0 |  |  |  | 18 |  |  | 0 | 0 | 0 | 0 | 0 | 0 | 0 | 0 | 0 | 0 | 0 | 0 | 0
[9 empty] | 0 | 0 | 0 |  |  |  | 14 |  |  | 0 | 0 | 0 | 0 | 0 | 0 | 0 | 0 | 0 | 0 | 0 | 0 | 0
[9 empty] | 0 | 0 | 0 |  |  |  | 15.25 |  |  | 0 | 0 | 0 | 0 | 0 | 0 | 0 | 0 | 0 | 0 | 0 | 0 | 0
[9 empty] | 0 | 0 | 0 |  |  |  | 25.3 |  |  | 0 | 0 | 0 | 0 | 0 | 0 | 0 | 0 | 0 | 0 | 0 | 0 | 0
[9 empty] | 0 | 0 | 0 |  |  |  | 16 |  |  | 0 | 0 | 0 | 0 | 0 | 0 | 0 | 0 | 0 | 0 | 0 | 0 | 0
[9 empty] | 0 | 0 | 0 |  |  |  | 16 |  |  | 0 | 0 | 0 | 0 | 0 | 0 | 0 | 0 | 0 | 0 | 0 | 0 | 0
[9 empty] | 0 | 0 | 0 |  |  |  | 15 |  |  | 0 | 0 | 0 | 0 | 0 | 0 | 0 | 0 | 0 | 0 | 0 | 0 | 0
[9 empty] | 0 | 0 | 0 |  |  |  | 3.9 |  |  | 0 | 0 | 0 | 0 | 0 | 0 | 0 | 0 | 0 | 0 | 0 | 0 | 0
[9 empty] | 0 | 0 | 0 |  |  |  | 4.3 |  |  | 0 | 0 | 0 | 0 | 0 | 0 | 0 | 0 | 0 | 0 | 0 | 0 | 0
[9 empty] | 0 | 0 | 0 |  |  |  | 15.5 |  |  | 0 | 0 | 0 | 0 | 0 | 0 | 0 | 0 | 0 | 0 | 0 | 0 | 0
[9 empty] | 0 | 0 | 0 |  |  |  | 3.6 |  |  | 0 | 0 | 0 | 0 | 0 | 0 | 0 | 0 | 0 | 0 | 0 | 0 | 0
[9 empty] | 0 | 0 | 0 |  |  |  | 15 |  |  | 0 | 0 | 0 | 0 | 0 | 0 | 0 | 0 | 0 | 0 | 0 | 0 | 0
[9 empty] | 0 | 0 | 0 |  |  |  | 16 |  |  | 0 | 0 | 0 | 0 | 0 | 0 | 0 | 0 | 0 | 0 | 0 | 0 | 0
[9 empty] | 0 | 0 | 0 |  |  |  | 20 |  |  | 0 | 0 | 0 | 0 | 0 | 0 | 0 | 0 | 0 | 0 | 0 | 0 | 0
[9 empty] | 0 | 0 | 0 |  |  |  | 23 |  |  | 0 | 0 | 0 | 0 | 0 | 0 | 0 | 0 | 0 | 0 | 0 | 0 | 0
[9 empty] | 0 | 0 | 0 |  |  |  | 18 |  |  | 0 | 0 | 0 | 0 | 0 | 0 | 0 | 0 | 0 | 0 | 0 | 0 | 0
[9 empty] | 0 | 0 | 0 |  |  |  | 19 |  |  | 0 | 0 | 0 | 0 | 0 | 0 | 0 | 0 | 0 | 0 | 0 | 0 | 0
[9 empty] | 0 | 0 | 0 |  |  |  | 14 |  |  | 0 | 0 | 0 | 0 | 0 | 0 | 0 | 0 | 0 | 0 | 0 | 0 | 0
[9 empty] | 0 | 0 | 0 |  |  |  | 4 |  |  | 0 | 0 | 0 | 0 | 0 | 0 | 0 | 0 | 0 | 0 | 0 | 0 | 0
[9 empty] | 0 | 0 | 0 |  |  |  | 18.9 |  |  | 0 | 0 | 0 | 0 | 0 | 0 | 0 | 0 | 0 | 0 | 0 | 0 | 0
[9 empty] | 0 | 0 | 0 |  |  |  | 17.9 |  |  | 0 | 0 | 0 | 0 | 0 | 0 | 0 | 0 | 0 | 0 | 0 | 0 | 0
[9 empty] | 0 | 0 | 0 |  |  |  | 16 |  |  | 0 | 0 | 0 | 0 | 0 | 0 | 0 | 0 | 0 | 0 | 0 | 0 | 0
[9 empty] | 0 | 0 | 0 |  |  |  | 20 |  |  | 0 | 0 | 0 | 0 | 0 | 0 | 0 | 0 | 0 | 0 | 0 | 0 | 0
[9 empty] | 0 | 0 | 0 |  |  |  | 3.6 |  |  | 0 | 0 | 0 | 0 | 0 | 0 | 0 | 0 | 0 | 0 | 0 | 0 | 0
[9 empty] | 0 | 0 | 0 |  |  |  | 18.5 |  |  | 0 | 0 | 0 | 0 | 0 | 0 | 0 | 0 | 0 | 0 | 0 | 0 | 0
[9 empty] | 0 | 0 | 0 |  |  |  | 14 |  |  | 0 | 0 | 0 | 0 | 0 | 0 | 0 | 0 | 0 | 0 | 0 | 0 | 0
[9 empty] | 0 | 0 | 0 |  |  |  | 15 |  |  | 0 | 0 | 0 | 0 | 0 | 0 | 0 | 0 | 0 | 0 | 0 | 0 | 0
[9 empty] | 0 | 0 | 0 |  |  |  | 18.8 |  |  | 0 | 0 | 0 | 0 | 0 | 0 | 0 | 0 | 0 | 0 | 0 | 0 | 0
[9 empty] | 0 | 0 | 0 |  |  |  | 18.5 |  |  | 0 | 0 | 0 | 0 | 0 | 0 | 0 | 0 | 0 | 0 | 0 | 0 | 0
[9 empty] | 0 | 0 | 0 |  |  |  | 20 |  |  | 0 | 0 | 0 | 0 | 0 | 0 | 0 | 0 | 0 | 0 | 0 | 0 | 0
[9 empty] | 0 | 0 | 0 |  |  |  | 15 |  |  | 0 | 0 | 0 | 0 | 0 | 0 | 0 | 0 | 0 | 0 | 0 | 0 | 0
[9 empty] | 0 | 0 | 0 |  |  |  | 19.5 |  |  | 0 | 0 | 0 | 0 | 0 | 0 | 0 | 0 | 0 | 0 | 0 | 0 | 0
[9 empty] | 0 | 0 | 0 |  |  |  | 18 |  |  | 0 | 0 | 0 | 0 | 0 | 0 | 0 | 0 | 0 | 0 | 0 | 0 | 0
[9 empty] | 0 | 0 | 0 |  |  |  | 3.4 |  |  | 0 | 0 | 0 | 0 | 0 | 0 | 0 | 0 | 0 | 0 | 0 | 0 | 0
[9 empty] | 0 | 0 | 0 |  |  |  | 20.7 |  |  | 0 | 0 | 0 | 0 | 0 | 0 | 0 | 0 | 0 | 0 | 0 | 0 | 0
[9 empty] | 0 | 0 | 0 |  |  |  | 14.75 |  |  | 0 | 0 | 0 | 0 | 0 | 0 | 0 | 0 | 0 | 0 | 0 | 0 | 0
[9 empty] | 0 | 0 | 0 |  |  |  | 15 |  |  | 0 | 0 | 0 | 0 | 0 | 0 | 0 | 0 | 0 | 0 | 0 | 0 | 0
[9 empty] | 0 | 0 | 0 |  |  |  | 18 |  |  | 0 | 0 | 0 | 0 | 0 | 0 | 0 | 0 | 0 | 0 | 0 | 0 | 0
[9 empty] | 0 | 0 | 0 |  |  |  | 15 |  |  | 0 | 0 | 0 | 0 | 0 | 0 | 0 | 0 | 0 | 0 | 0 | 0 | 0
[9 empty] | 0 | 0 | 0 |  |  |  | 19 |  |  | 0 | 0 | 0 | 0 | 0 | 0 | 0 | 0 | 0 | 0 | 0 | 0 | 0
[9 empty] | 0 | 0 | 0 |  |  |  | 16 |  |  | 0 | 0 | 0 | 0 | 0 | 0 | 0 | 0 | 0 | 0 | 0 | 0 | 0
[9 empty] | 0 | 0 | 0 |  |  |  | 15 |  |  | 0 | 0 | 0 | 0 | 0 | 0 | 0 | 0 | 0 | 0 | 0 | 0 | 0
[9 empty] | 0 | 0 | 0 |  |  |  | 19 |  |  | 0 | 0 | 0 | 0 | 0 | 0 | 0 | 0 | 0 | 0 | 0 | 0 | 0
[9 empty] | 0 | 0 | 0 |  |  |  | 4.3 |  |  | 0 | 0 | 0 | 0 | 0 | 0 | 0 | 0 | 0 | 0 | 0 | 0 | 0
[9 empty] | 0 | 0 | 0 |  |  |  | 20 |  |  | 0 | 0 | 0 | 0 | 0 | 0 | 0 | 0 | 0 | 0 | 0 | 0 | 0
[9 empty] | 0 | 0 | 0 |  |  |  | 4.6 |  |  | 0 | 0 | 0 | 0 | 0 | 0 | 0 | 0 | 0 | 0 | 0 | 0 | 0
[9 empty] | 0 | 0 | 0 |  |  |  | 3.9 |  |  | 0 | 0 | 0 | 0 | 0 | 0 | 0 | 0 | 0 | 0 | 0 | 0 | 0
[9 empty] | 0 | 0 | 0 |  |  |  | 14 |  |  | 0 | 0 | 0 | 0 | 0 | 0 | 0 | 0 | 0 | 0 | 0 | 0 | 0
[9 empty] | 0 | 0 | 0 |  |  |  | 15 |  |  | 0 | 0 | 0 | 0 | 0 | 0 | 0 | 0 | 0 | 0 | 0 | 0 | 0
[9 empty] | 0 | 0 | 0 |  |  |  | 26.1 |  |  | 0 | 0 | 0 | 0 | 0 | 0 | 0 | 0 | 0 | 0 | 0 | 0 | 0
[9 empty] | 0 | 0 | 0 |  |  |  | 16 |  |  | 0 | 0 | 0 | 0 | 0 | 0 | 0 | 0 | 0 | 0 | 0 | 0 | 0
[9 empty] | 0 | 0 | 0 |  |  |  | 15 |  |  | 0 | 0 | 0 | 0 | 0 | 0 | 0 | 0 | 0 | 0 | 0 | 0 | 0
[9 empty] | 0 | 0 | 0 |  |  |  | 15 |  |  | 0 | 0 | 0 | 0 | 0 | 0 | 0 | 0 | 0 | 0 | 0 | 0 | 0
[9 empty] | 0 | 0 | 0 |  |  |  | 18.75 |  |  | 0 | 0 | 0 | 0 | 0 | 0 | 0 | 0 | 0 | 0 | 0 | 0 | 0
[9 empty] | 0 | 0 | 0 |  |  |  | 18.5 |  |  | 0 | 0 | 0 | 0 | 0 | 0 | 0 | 0 | 0 | 0 | 0 | 0 | 0
[9 empty] | 0 | 0 | 0 |  |  |  | 18.5 |  |  | 0 | 0 | 0 | 0 | 0 | 0 | 0 | 0 | 0 | 0 | 0 | 0 | 0
[9 empty] | 0 | 0 | 0 |  |  |  | 16.75 |  |  | 0 | 0 | 0 | 0 | 0 | 0 | 0 | 0 | 0 | 0 | 0 | 0 | 0
[9 empty] | 0 | 0 | 0 |  |  |  | 15 |  |  | 0 | 0 | 0 | 0 | 0 | 0 | 0 | 0 | 0 | 0 | 0 | 0 | 0
[9 empty] | 0 | 0 | 0 |  |  |  | 15 |  |  | 0 | 0 | 0 | 0 | 0 | 0 | 0 | 0 | 0 | 0 | 0 | 0 | 0
[9 empty] | 0 | 0 | 0 |  |  |  | 15.25 |  |  | 0 | 0 | 0 | 0 | 0 | 0 | 0 | 0 | 0 | 0 | 0 | 0 | 0
[9 empty] | 0 | 0 | 0 |  |  |  | 15.25 |  |  | 0 | 0 | 0 | 0 | 0 | 0 | 0 | 0 | 0 | 0 | 0 | 0 | 0
[9 empty] | 0 | 0 | 0 |  |  |  | 15.25 |  |  | 0 | 0 | 0 | 0 | 0 | 0 | 0 | 0 | 0 | 0 | 0 | 0 | 0
[9 empty] | 0 | 0 | 0 |  |  |  | 15.25 |  |  | 0 | 0 | 0 | 0 | 0 | 0 | 0 | 0 | 0 | 0 | 0 | 0 | 0
[9 empty] | 0 | 0 | 0 |  |  |  | 15.25 |  |  | 0 | 0 | 0 | 0 | 0 | 0 | 0 | 0 | 0 | 0 | 0 | 0 | 0
[9 empty] | 0 | 0 | 0 |  |  |  | 15.25 |  |  | 0 | 0 | 0 | 0 | 0 | 0 | 0 | 0 | 0 | 0 | 0 | 0 | 0
[9 empty] | 0 | 0 | 0 |  |  |  | 15.25 |  |  | 0 | 0 | 0 | 0 | 0 | 0 | 0 | 0 | 0 | 0 | 0 | 0 | 0
[9 empty] | 0 | 0 | 0 |  |  |  | 15.25 |  |  | 0 | 0 | 0 | 0 | 0 | 0 | 0 | 0 | 0 | 0 | 0 | 0 | 0
[9 empty] | 0 | 0 | 0 |  |  |  | 15.5 |  |  | 0 | 0 | 0 | 0 | 0 | 0 | 0 | 0 | 0 | 0 | 0 | 0 | 0
[9 empty] | 0 | 0 | 0 |  |  |  | 21 |  |  | 0 | 0 | 0 | 0 | 0 | 0 | 0 | 0 | 0 | 0 | 0 | 0 | 0
[9 empty] | 0 | 0 | 0 |  |  |  | 17 |  |  | 0 | 0 | 0 | 0 | 0 | 0 | 0 | 0 | 0 | 0 | 0 | 0 | 0
[9 empty] | 0 | 0 | 0 |  |  |  | 21.5 |  |  | 0 | 0 | 0 | 0 | 0 | 0 | 0 | 0 | 0 | 0 | 0 | 0 | 0
[9 empty] | 0 | 0 | 0 |  |  |  | 20 |  |  | 0 | 0 | 0 | 0 | 0 | 0 | 0 | 0 | 0 | 0 | 0 | 0 | 0
[9 empty] | 0 | 0 | 0 |  |  |  | 17 |  |  | 0 | 0 | 0 | 0 | 0 | 0 | 0 | 0 | 0 | 0 | 0 | 0 | 0
[9 empty] | 0 | 0 | 0 |  |  |  | 18 |  |  | 0 | 0 | 0 | 0 | 0 | 0 | 0 | 0 | 0 | 0 | 0 | 0 | 0
[9 empty] | 0 | 0 | 0 |  |  |  | 17 |  |  | 0 | 0 | 0 | 0 | 0 | 0 | 0 | 0 | 0 | 0 | 0 | 0 | 0
[9 empty] | 0 | 0 | 0 |  |  |  | 15 |  |  | 0 | 0 | 0 | 0 | 0 | 0 | 0 | 0 | 0 | 0 | 0 | 0 | 0
[9 empty] | 0 | 0 | 0 |  |  |  | 20 |  |  | 0 | 0 | 0 | 0 | 0 | 0 | 0 | 0 | 0 | 0 | 0 | 0 | 0
[9 empty] | 0 | 0 | 0 |  |  |  | 19 |  |  | 0 | 0 | 0 | 0 | 0 | 0 | 0 | 0 | 0 | 0 | 0 | 0 | 0
[9 empty] | 0 | 0 | 0 |  |  |  | 18.5 |  |  | 0 | 0 | 0 | 0 | 0 | 0 | 0 | 0 | 0 | 0 | 0 | 0 | 0
[9 empty] | 0 | 0 | 0 |  |  |  | 4.3 |  |  | 0 | 0 | 0 | 0 | 0 | 0 | 0 | 0 | 0 | 0 | 0 | 0 | 0
[9 empty] | 0 | 0 | 0 |  |  |  | 4 |  |  | 0 | 0 | 0 | 0 | 0 | 0 | 0 | 0 | 0 | 0 | 0 | 0 | 0
[9 empty] | 0 | 0 | 0 |  |  |  | 15.25 |  |  | 0 | 0 | 0 | 0 | 0 | 0 | 0 | 0 | 0 | 0 | 0 | 0 | 0
[9 empty] | 0 | 0 | 0 |  |  |  | 15 |  |  | 0 | 0 | 0 | 0 | 0 | 0 | 0 | 0 | 0 | 0 | 0 | 0 | 0
[9 empty] | 0 | 0 | 0 |  |  |  | 20.5 |  |  | 0 | 0 | 0 | 0 | 0 | 0 | 0 | 0 | 0 | 0 | 0 | 0 | 0
[9 empty] | 0 | 0 | 0 |  |  |  | 16 |  |  | 0 | 0 | 0 | 0 | 0 | 0 | 0 | 0 | 0 | 0 | 0 | 0 | 0
[9 empty] | 0 | 0 | 0 |  |  |  | 20 |  |  | 0 | 0 | 0 | 0 | 0 | 0 | 0 | 0 | 0 | 0 | 0 | 0 | 0
[9 empty] | 0 | 0 | 0 |  |  |  | 19 |  |  | 0 | 0 | 0 | 0 | 0 | 0 | 0 | 0 | 0 | 0 | 0 | 0 | 0
[9 empty] | 0 | 0 | 0 |  |  |  | 20 |  |  | 0 | 0 | 0 | 0 | 0 | 0 | 0 | 0 | 0 | 0 | 0 | 0 | 0
[9 empty] | 0 | 0 | 0 |  |  |  | 14.5 |  |  | 0 | 0 | 0 | 0 | 0 | 0 | 0 | 0 | 0 | 0 | 0 | 0 | 0
[9 empty] | 0 | 0 | 0 |  |  |  | 5.05 |  |  | 0 | 0 | 0 | 0 | 0 | 0 | 0 | 0 | 0 | 0 | 0 | 0 | 0
[9 empty] | 0 | 0 | 0 |  |  |  | 5.23 |  |  | 0 | 0 | 0 | 0 | 0 | 0 | 0 | 0 | 0 | 0 | 0 | 0 | 0
[9 empty] | 0 | 0 | 0 |  |  |  | 4.27 |  |  | 0 | 0 | 0 | 0 | 0 | 0 | 0 | 0 | 0 | 0 | 0 | 0 | 0
[9 empty] | 0 | 0 | 0 |  |  |  | 25.3 |  |  | 0 | 0 | 0 | 0 | 0 | 0 | 0 | 0 | 0 | 0 | 0 | 0 | 0
[9 empty] | 0 | 0 | 0 |  |  |  | 15 |  |  | 0 | 0 | 0 | 0 | 0 | 0 | 0 | 0 | 0 | 0 | 0 | 0 | 0
[9 empty] | 0 | 0 | 0 |  |  |  | 20 |  |  | 0 | 0 | 0 | 0 | 0 | 0 | 0 | 0 | 0 | 0 | 0 | 0 | 0
[9 empty] | 0 | 0 | 0 |  |  |  | 21.5 |  |  | 0 | 0 | 0 | 0 | 0 | 0 | 0 | 0 | 0 | 0 | 0 | 0 | 0
[9 empty] | 0 | 0 | 0 |  |  |  | 15 |  |  | 0 | 0 | 0 | 0 | 0 | 0 | 0 | 0 | 0 | 0 | 0 | 0 | 0
[9 empty] | 0 | 0 | 0 |  |  |  | 16.25 |  |  | 0 | 0 | 0 | 0 | 0 | 0 | 0 | 0 | 0 | 0 | 0 | 0 | 0
[9 empty] | 0 | 0 | 0 |  |  |  | 15 |  |  | 0 | 0 | 0 | 0 | 0 | 0 | 0 | 0 | 0 | 0 | 0 | 0 | 0
[9 empty] | 0 | 0 | 0 |  |  |  | 15 |  |  | 0 | 0 | 0 | 0 | 0 | 0 | 0 | 0 | 0 | 0 | 0 | 0 | 0
[9 empty] | 0 | 0 | 0 |  |  |  | 18 |  |  | 0 | 0 | 0 | 0 | 0 | 0 | 0 | 0 | 0 | 0 | 0 | 0 | 0
[9 empty] | 0 | 0 | 0 |  |  |  | 4.3 |  |  | 0 | 0 | 0 | 0 | 0 | 0 | 0 | 0 | 0 | 0 | 0 | 0 | 0
[9 empty] | 0 | 0 | 0 |  |  |  | 4.1 |  |  | 0 | 0 | 0 | 0 | 0 | 0 | 0 | 0 | 0 | 0 | 0 | 0 | 0
[9 empty] | 0 | 0 | 0 |  |  |  | 4 |  |  | 0 | 0 | 0 | 0 | 0 | 0 | 0 | 0 | 0 | 0 | 0 | 0 | 0
[9 empty] | 0 | 0 | 0 |  |  |  | 3.8 |  |  | 0 | 0 | 0 | 0 | 0 | 0 | 0 | 0 | 0 | 0 | 0 | 0 | 0
[9 empty] | 0 | 0 | 0 |  |  |  | 17 |  |  | 0 | 0 | 0 | 0 | 0 | 0 | 0 | 0 | 0 | 0 | 0 | 0 | 0
[9 empty] | 0 | 0 | 0 |  |  |  | 24 |  |  | 0 | 0 | 0 | 0 | 0 | 0 | 0 | 0 | 0 | 0 | 0 | 0 | 0
[9 empty] | 0 | 0 | 0 |  |  |  | 19.5 |  |  | 0 | 0 | 0 | 0 | 0 | 0 | 0 | 0 | 0 | 0 | 0 | 0 | 0
[9 empty] | 0 | 0 | 0 |  |  |  | 22.7 |  |  | 0 | 0 | 0 | 0 | 0 | 0 | 0 | 0 | 0 | 0 | 0 | 0 | 0
[9 empty] | 0 | 0 | 0 |  |  |  | 20 |  |  | 0 | 0 | 0 | 0 | 0 | 0 | 0 | 0 | 0 | 0 | 0 | 0 | 0
[9 empty] | 0 | 0 | 0 |  |  |  | 22 |  |  | 0 | 0 | 0 | 0 | 0 | 0 | 0 | 0 | 0 | 0 | 0 | 0 | 0
[9 empty] | 0 | 0 | 0 |  |  |  | 21.5 |  |  | 0 | 0 | 0 | 0 | 0 | 0 | 0 | 0 | 0 | 0 | 0 | 0 | 0
[9 empty] | 0 | 0 | 0 |  |  |  | 20 |  |  | 0 | 0 | 0 | 0 | 0 | 0 | 0 | 0 | 0 | 0 | 0 | 0 | 0
[9 empty] | 0 | 0 | 0 |  |  |  | 18.5 |  |  | 0 | 0 | 0 | 0 | 0 | 0 | 0 | 0 | 0 | 0 | 0 | 0 | 0
[9 empty] | 0 | 0 | 0 |  |  |  | 16 |  |  | 0 | 0 | 0 | 0 | 0 | 0 | 0 | 0 | 0 | 0 | 0 | 0 | 0
[9 empty] | 0 | 0 | 0 |  |  |  | 16.25 |  |  | 0 | 0 | 0 | 0 | 0 | 0 | 0 | 0 | 0 | 0 | 0 | 0 | 0
[9 empty] | 0 | 0 | 0 |  |  |  | 17 |  |  | 0 | 0 | 0 | 0 | 0 | 0 | 0 | 0 | 0 | 0 | 0 | 0 | 0
[9 empty] | 0 | 0 | 0 |  |  |  | 20.3 |  |  | 0 | 0 | 0 | 0 | 0 | 0 | 0 | 0 | 0 | 0 | 0 | 0 | 0
[9 empty] | 0 | 0 | 0 |  |  |  | 20 |  |  | 0 | 0 | 0 | 0 | 0 | 0 | 0 | 0 | 0 | 0 | 0 | 0 | 0
[9 empty] | 0 | 0 | 0 |  |  |  | 15 |  |  | 0 | 0 | 0 | 0 | 0 | 0 | 0 | 0 | 0 | 0 | 0 | 0 | 0
[9 empty] | 0 | 0 | 0 |  |  |  | 15 |  |  | 0 | 0 | 0 | 0 | 0 | 0 | 0 | 0 | 0 | 0 | 0 | 0 | 0
[9 empty] | 0 | 0 | 0 |  |  |  | 15 |  |  | 0 | 0 | 0 | 0 | 0 | 0 | 0 | 0 | 0 | 0 | 0 | 0 | 0
[9 empty] | 0 | 0 | 0 |  |  |  | 14 |  |  | 0 | 0 | 0 | 0 | 0 | 0 | 0 | 0 | 0 | 0 | 0 | 0 | 0
[9 empty] | 0 | 0 | 0 |  |  |  | 17.5 |  |  | 0 | 0 | 0 | 0 | 0 | 0 | 0 | 0 | 0 | 0 | 0 | 0 | 0
[9 empty] | 0 | 0 | 0 |  |  |  | 15 |  |  | 0 | 0 | 0 | 0 | 0 | 0 | 0 | 0 | 0 | 0 | 0 | 0 | 0
[9 empty] | 0 | 0 | 0 |  |  |  | 16 |  |  | 0 | 0 | 0 | 0 | 0 | 0 | 0 | 0 | 0 | 0 | 0 | 0 | 0
[9 empty] | 0 | 0 | 0 |  |  |  | 15.5 |  |  | 0 | 0 | 0 | 0 | 0 | 0 | 0 | 0 | 0 | 0 | 0 | 0 | 0
[9 empty] | 0 | 0 | 0 |  |  |  | 4.1 |  |  | 0 | 0 | 0 | 0 | 0 | 0 | 0 | 0 | 0 | 0 | 0 | 0 | 0
[9 empty] | 0 | 0 | 0 |  |  |  | 19.5 |  |  | 0 | 0 | 0 | 0 | 0 | 0 | 0 | 0 | 0 | 0 | 0 | 0 | 0
[9 empty] | 0 | 0 | 0 |  |  |  | 18 |  |  | 0 | 0 | 0 | 0 | 0 | 0 | 0 | 0 | 0 | 0 | 0 | 0 | 0
[9 empty] | 0 | 0 | 0 |  |  |  | 25.3 |  |  | 0 | 0 | 0 | 0 | 0 | 0 | 0 | 0 | 0 | 0 | 0 | 0 | 0
[9 empty] | 0 | 0 | 0 |  |  |  | 18 |  |  | 0 | 0 | 0 | 0 | 0 | 0 | 0 | 0 | 0 | 0 | 0 | 0 | 0
[9 empty] | 0 | 0 | 0 |  |  |  | 14.5 |  |  | 0 | 0 | 0 | 0 | 0 | 0 | 0 | 0 | 0 | 0 | 0 | 0 | 0
[9 empty] | 0 | 0 | 0 |  |  |  | 17.9 |  |  | 0 | 0 | 0 | 0 | 0 | 0 | 0 | 0 | 0 | 0 | 0 | 0 | 0
[9 empty] | 0 | 0 | 0 |  |  |  | 17 |  |  | 0 | 0 | 0 | 0 | 0 | 0 | 0 | 0 | 0 | 0 | 0 | 0 | 0
[9 empty] | 0 | 0 | 0 |  |  |  | 19 |  |  | 0 | 0 | 0 | 0 | 0 | 0 | 0 | 0 | 0 | 0 | 0 | 0 | 0
[9 empty] | 0 | 0 | 0 |  |  |  | 15 |  |  | 0 | 0 | 0 | 0 | 0 | 0 | 0 | 0 | 0 | 0 | 0 | 0 | 0
[9 empty] | 0 | 0 | 0 |  |  |  | 21 |  |  | 0 | 0 | 0 | 0 | 0 | 0 | 0 | 0 | 0 | 0 | 0 | 0 | 0
[9 empty] | 0 | 0 | 0 |  |  |  | 17 |  |  | 0 | 0 | 0 | 0 | 0 | 0 | 0 | 0 | 0 | 0 | 0 | 0 | 0
[9 empty] | 0 | 0 | 0 |  |  |  | 16 |  |  | 0 | 0 | 0 | 0 | 0 | 0 | 0 | 0 | 0 | 0 | 0 | 0 | 0
[9 empty] | 0 | 0 | 0 |  |  |  | 15 |  |  | 0 | 0 | 0 | 0 | 0 | 0 | 0 | 0 | 0 | 0 | 0 | 0 | 0
[9 empty] | 0 | 0 | 0 |  |  |  | 15 |  |  | 0 | 0 | 0 | 0 | 0 | 0 | 0 | 0 | 0 | 0 | 0 | 0 | 0
[9 empty] | 0 | 0 | 0 |  |  |  | 16.25 |  |  | 0 | 0 | 0 | 0 | 0 | 0 | 0 | 0 | 0 | 0 | 0 | 0 | 0
[9 empty] | 0 | 0 | 0 |  |  |  | 14.25 |  |  | 0 | 0 | 0 | 0 | 0 | 0 | 0 | 0 | 0 | 0 | 0 | 0 | 0
[9 empty] | 0 | 0 | 0 |  |  |  | 14.5 |  |  | 0 | 0 | 0 | 0 | 0 | 0 | 0 | 0 | 0 | 0 | 0 | 0 | 0
[9 empty] | 0 | 0 | 0 |  |  |  | 17.5 |  |  | 0 | 0 | 0 | 0 | 0 | 0 | 0 | 0 | 0 | 0 | 0 | 0 | 0
[9 empty] | 0 | 0 | 0 |  |  |  | 15.5 |  |  | 0 | 0 | 0 | 0 | 0 | 0 | 0 | 0 | 0 | 0 | 0 | 0 | 0
[9 empty] | 0 | 0 | 0 |  |  |  | 25.3 |  |  | 0 | 0 | 0 | 0 | 0 | 0 | 0 | 0 | 0 | 0 | 0 | 0 | 0
[9 empty] | 0 | 0 | 0 |  |  |  | 14.5 |  |  | 0 | 0 | 0 | 0 | 0 | 0 | 0 | 0 | 0 | 0 | 0 | 0 | 0
[9 empty] | 0 | 0 | 0 |  |  |  | 25.5 |  |  | 0 | 0 | 0 | 0 | 0 | 0 | 0 | 0 | 0 | 0 | 0 | 0 | 0
[9 empty] | 0 | 0 | 0 |  |  |  | 14.5 |  |  | 0 | 0 | 0 | 0 | 0 | 0 | 0 | 0 | 0 | 0 | 0 | 0 | 0
[9 empty] | 0 | 0 | 0 |  |  |  | 15 |  |  | 0 | 0 | 0 | 0 | 0 | 0 | 0 | 0 | 0 | 0 | 0 | 0 | 0
[9 empty] | 0 | 0 | 0 |  |  |  | 3.8 |  |  | 0 | 0 | 0 | 0 | 0 | 0 | 0 | 0 | 0 | 0 | 0 | 0 | 0
[9 empty] | 0 | 0 | 0 |  |  |  | 3.7 |  |  | 0 | 0 | 0 | 0 | 0 | 0 | 0 | 0 | 0 | 0 | 0 | 0 | 0
[9 empty] | 0 | 0 | 0 |  |  |  | 4.3 |  |  | 0 | 0 | 0 | 0 | 0 | 0 | 0 | 0 | 0 | 0 | 0 | 0 | 0
[9 empty] | 0 | 0 | 0 |  |  |  | 4.1 |  |  | 0 | 0 | 0 | 0 | 0 | 0 | 0 | 0 | 0 | 0 | 0 | 0 | 0
[9 empty] | 0 | 0 | 0 |  |  |  | 4.1 |  |  | 0 | 0 | 0 | 0 | 0 | 0 | 0 | 0 | 0 | 0 | 0 | 0 | 0
[9 empty] | 0 | 0 | 0 |  |  |  | 3.7 |  |  | 0 | 0 | 0 | 0 | 0 | 0 | 0 | 0 | 0 | 0 | 0 | 0 | 0
[9 empty] | 0 | 0 | 0 |  |  |  | 4.2 |  |  | 0 | 0 | 0 | 0 | 0 | 0 | 0 | 0 | 0 | 0 | 0 | 0 | 0
[9 empty] | 0 | 0 | 0 |  |  |  | 15.5 |  |  | 0 | 0 | 0 | 0 | 0 | 0 | 0 | 0 | 0 | 0 | 0 | 0 | 0
[9 empty] | 0 | 0 | 0 |  |  |  | 14 |  |  | 0 | 0 | 0 | 0 | 0 | 0 | 0 | 0 | 0 | 0 | 0 | 0 | 0
[9 empty] | 0 | 0 | 0 |  |  |  | 15 |  |  | 0 | 0 | 0 | 0 | 0 | 0 | 0 | 0 | 0 | 0 | 0 | 0 | 0
[9 empty] | 0 | 0 | 0 |  |  |  | 4.05 |  |  | 0 | 0 | 0 | 0 | 0 | 0 | 0 | 0 | 0 | 0 | 0 | 0 | 0
[9 empty] | 0 | 0 | 0 |  |  |  | 20.5 |  |  | 0 | 0 | 0 | 0 | 0 | 0 | 0 | 0 | 0 | 0 | 0 | 0 | 0
[9 empty] | 0 | 0 | 0 |  |  |  | 19.5 |  |  | 0 | 0 | 0 | 0 | 0 | 0 | 0 | 0 | 0 | 0 | 0 | 0 | 0
[9 empty] | 0 | 0 | 0 |  |  |  | 19 |  |  | 0 | 0 | 0 | 0 | 0 | 0 | 0 | 0 | 0 | 0 | 0 | 0 | 0
[9 empty] | 0 | 0 | 0 |  |  |  | 15 |  |  | 0 | 0 | 0 | 0 | 0 | 0 | 0 | 0 | 0 | 0 | 0 | 0 | 0
[9 empty] | 0 | 0 | 0 |  |  |  | 18.5 |  |  | 0 | 0 | 0 | 0 | 0 | 0 | 0 | 0 | 0 | 0 | 0 | 0 | 0
[9 empty] | 0 | 0 | 0 |  |  |  | 4.6 |  |  | 0 | 0 | 0 | 0 | 0 | 0 | 0 | 0 | 0 | 0 | 0 | 0 | 0
[9 empty] | 0 | 0 | 0 |  |  |  | 25.3 |  |  | 0 | 0 | 0 | 0 | 0 | 0 | 0 | 0 | 0 | 0 | 0 | 0 | 0
[9 empty] | 0 | 0 | 0 |  |  |  | 18 |  |  | 0 | 0 | 0 | 0 | 0 | 0 | 0 | 0 | 0 | 0 | 0 | 0 | 0
[9 empty] | 0 | 0 | 0 |  |  |  | 22.5 |  |  | 0 | 0 | 0 | 0 | 0 | 0 | 0 | 0 | 0 | 0 | 0 | 0 | 0
[9 empty] | 0 | 0 | 0 |  |  |  | 20 |  |  | 0 | 0 | 0 | 0 | 0 | 0 | 0 | 0 | 0 | 0 | 0 | 0 | 0
[9 empty] | 0 | 0 | 0 |  |  |  | 15 |  |  | 0 | 0 | 0 | 0 | 0 | 0 | 0 | 0 | 0 | 0 | 0 | 0 | 0
[9 empty] | 0 | 0 | 0 |  |  |  | 15 |  |  | 0 | 0 | 0 | 0 | 0 | 0 | 0 | 0 | 0 | 0 | 0 | 0 | 0
[9 empty] | 0 | 0 | 0 |  |  |  | 22 |  |  | 0 | 0 | 0 | 0 | 0 | 0 | 0 | 0 | 0 | 0 | 0 | 0 | 0
[9 empty] | 0 | 0 | 0 |  |  |  | 18 |  |  | 0 | 0 | 0 | 0 | 0 | 0 | 0 | 0 | 0 | 0 | 0 | 0 | 0
[9 empty] | 0 | 0 | 0 |  |  |  | 22 |  |  | 0 | 0 | 0 | 0 | 0 | 0 | 0 | 0 | 0 | 0 | 0 | 0 | 0
[9 empty] | 0 | 0 | 0 |  |  |  | 21.5 |  |  | 0 | 0 | 0 | 0 | 0 | 0 | 0 | 0 | 0 | 0 | 0 | 0 | 0
[9 empty] | 0 | 0 | 0 |  |  |  | 19.75 |  |  | 0 | 0 | 0 | 0 | 0 | 0 | 0 | 0 | 0 | 0 | 0 | 0 | 0
[9 empty] | 0 | 0 | 0 |  |  |  | 16 |  |  | 0 | 0 | 0 | 0 | 0 | 0 | 0 | 0 | 0 | 0 | 0 | 0 | 0
[9 empty] | 0 | 0 | 0 |  |  |  | 19 |  |  | 0 | 0 | 0 | 0 | 0 | 0 | 0 | 0 | 0 | 0 | 0 | 0 | 0
[9 empty] | 0 | 0 | 0 |  |  |  | 15 |  |  | 0 | 0 | 0 | 0 | 0 | 0 | 0 | 0 | 0 | 0 | 0 | 0 | 0
[9 empty] | 0 | 0 | 0 |  |  |  | 15 |  |  | 0 | 0 | 0 | 0 | 0 | 0 | 0 | 0 | 0 | 0 | 0 | 0 | 0
[9 empty] | 0 | 0 | 0 |  |  |  | 16.5 |  |  | 0 | 0 | 0 | 0 | 0 | 0 | 0 | 0 | 0 | 0 | 0 | 0 | 0
[9 empty] | 0 | 0 | 0 |  |  |  | 14 |  |  | 0 | 0 | 0 | 0 | 0 | 0 | 0 | 0 | 0 | 0 | 0 | 0 | 0
[9 empty] | 0 | 0 | 0 |  |  |  | 16.25 |  |  | 0 | 0 | 0 | 0 | 0 | 0 | 0 | 0 | 0 | 0 | 0 | 0 | 0
[9 empty] | 0 | 0 | 0 |  |  |  | 20.5 |  |  | 0 | 0 | 0 | 0 | 0 | 0 | 0 | 0 | 0 | 0 | 0 | 0 | 0
[9 empty] | 0 | 0 | 0 |  |  |  | 15.5 |  |  | 0 | 0 | 0 | 0 | 0 | 0 | 0 | 0 | 0 | 0 | 0 | 0 | 0
[9 empty] | 0 | 0 | 0 |  |  |  | 3.9 |  |  | 0 | 0 | 0 | 0 | 0 | 0 | 0 | 0 | 0 | 0 | 0 | 0 | 0
[9 empty] | 0 | 0 | 0 |  |  |  | 16 |  |  | 0 | 0 | 0 | 0 | 0 | 0 | 0 | 0 | 0 | 0 | 0 | 0 | 0
[9 empty] | 0 | 0 | 0 |  |  |  | 15 |  |  | 0 | 0 | 0 | 0 | 0 | 0 | 0 | 0 | 0 | 0 | 0 | 0 | 0
[9 empty] | 0 | 0 | 0 |  |  |  | 20 |  |  | 0 | 0 | 0 | 0 | 0 | 0 | 0 | 0 | 0 | 0 | 0 | 0 | 0
[9 empty] | 0 | 0 | 0 |  |  |  | 29.3 |  |  | 0 | 0 | 0 | 0 | 0 | 0 | 0 | 0 | 0 | 0 | 0 | 0 | 0
[9 empty] | 0 | 0 | 0 |  |  |  | 18 |  |  | 0 | 0 | 0 | 0 | 0 | 0 | 0 | 0 | 0 | 0 | 0 | 0 | 0
[9 empty] | 0 | 0 | 0 |  |  |  | 16 |  |  | 0 | 0 | 0 | 0 | 0 | 0 | 0 | 0 | 0 | 0 | 0 | 0 | 0
[9 empty] | 0 | 0 | 0 |  |  |  | 16 |  |  | 0 | 0 | 0 | 0 | 0 | 0 | 0 | 0 | 0 | 0 | 0 | 0 | 0
[9 empty] | 0 | 0 | 0 |  |  |  | 15 |  |  | 0 | 0 | 0 | 0 | 0 | 0 | 0 | 0 | 0 | 0 | 0 | 0 | 0
[9 empty] | 0 | 0 | 0 |  |  |  | 3.8 |  |  | 0 | 0 | 0 | 0 | 0 | 0 | 0 | 0 | 0 | 0 | 0 | 0 | 0
[9 empty] | 0 | 0 | 0 |  |  |  | 20 |  |  | 0 | 0 | 0 | 0 | 0 | 0 | 0 | 0 | 0 | 0 | 0 | 0 | 0
[9 empty] | 0 | 0 | 0 |  |  |  | 19.5 |  |  | 0 | 0 | 0 | 0 | 0 | 0 | 0 | 0 | 0 | 0 | 0 | 0 | 0
[9 empty] | 0 | 0 | 0 |  |  |  | 15 |  |  | 0 | 0 | 0 | 0 | 0 | 0 | 0 | 0 | 0 | 0 | 0 | 0 | 0
[9 empty] | 0 | 0 | 0 |  |  |  | 20 |  |  | 0 | 0 | 0 | 0 | 0 | 0 | 0 | 0 | 0 | 0 | 0 | 0 | 0
[9 empty] | 0 | 0 | 0 |  |  |  | 19.75 |  |  | 0 | 0 | 0 | 0 | 0 | 0 | 0 | 0 | 0 | 0 | 0 | 0 | 0
[9 empty] | 0 | 0 | 0 |  |  |  | 4.1 |  |  | 0 | 0 | 0 | 0 | 0 | 0 | 0 | 0 | 0 | 0 | 0 | 0 | 0
[9 empty] | 0 | 0 | 0 |  |  |  | 20 |  |  | 0 | 0 | 0 | 0 | 0 | 0 | 0 | 0 | 0 | 0 | 0 | 0 | 0
[9 empty] | 0 | 0 | 0 |  |  |  | 19.2 |  |  | 0 | 0 | 0 | 0 | 0 | 0 | 0 | 0 | 0 | 0 | 0 | 0 | 0
[9 empty] | 0 | 0 | 0 |  |  |  | 17.5 |  |  | 0 | 0 | 0 | 0 | 0 | 0 | 0 | 0 | 0 | 0 | 0 | 0 | 0
[9 empty] | 0 | 0 | 0 |  |  |  | 3.1 |  |  | 0 | 0 | 0 | 0 | 0 | 0 | 0 | 0 | 0 | 0 | 0 | 0 | 0
[9 empty] | 0 | 0 | 0 |  |  |  | 20.5 |  |  | 0 | 0 | 0 | 0 | 0 | 0 | 0 | 0 | 0 | 0 | 0 | 0 | 0
[9 empty] | 0 | 0 | 0 |  |  |  | 20 |  |  | 0 | 0 | 0 | 0 | 0 | 0 | 0 | 0 | 0 | 0 | 0 | 0 | 0
[9 empty] | 0 | 0 | 0 |  |  |  | 14.5 |  |  | 0 | 0 | 0 | 0 | 0 | 0 | 0 | 0 | 0 | 0 | 0 | 0 | 0
[9 empty] | 0 | 0 | 0 |  |  |  | 15.5 |  |  | 0 | 0 | 0 | 0 | 0 | 0 | 0 | 0 | 0 | 0 | 0 | 0 | 0
[9 empty] | 0 | 0 | 0 |  |  |  | 19.5 |  |  | 0 | 0 | 0 | 0 | 0 | 0 | 0 | 0 | 0 | 0 | 0 | 0 | 0
[9 empty] | 0 | 0 | 0 |  |  |  | 16 |  |  | 0 | 0 | 0 | 0 | 0 | 0 | 0 | 0 | 0 | 0 | 0 | 0 | 0
[9 empty] | 0 | 0 | 0 |  |  |  | 20 |  |  | 0 | 0 | 0 | 0 | 0 | 0 | 0 | 0 | 0 | 0 | 0 | 0 | 0
[9 empty] | 0 | 0 | 0 |  |  |  | 19.25 |  |  | 0 | 0 | 0 | 0 | 0 | 0 | 0 | 0 | 0 | 0 | 0 | 0 | 0
[9 empty] | 0 | 0 | 0 |  |  |  | 19.5 |  |  | 0 | 0 | 0 | 0 | 0 | 0 | 0 | 0 | 0 | 0 | 0 | 0 | 0
[9 empty] | 0 | 0 | 0 |  |  |  | 15 |  |  | 0 | 0 | 0 | 0 | 0 | 0 | 0 | 0 | 0 | 0 | 0 | 0 | 0
[9 empty] | 0 | 0 | 0 |  |  |  | 15 |  |  | 0 | 0 | 0 | 0 | 0 | 0 | 0 | 0 | 0 | 0 | 0 | 0 | 0
[9 empty] | 0 | 0 | 0 |  |  |  | 20 |  |  | 0 | 0 | 0 | 0 | 0 | 0 | 0 | 0 | 0 | 0 | 0 | 0 | 0
[9 empty] | 0 | 0 | 0 |  |  |  | 18 |  |  | 0 | 0 | 0 | 0 | 0 | 0 | 0 | 0 | 0 | 0 | 0 | 0 | 0
[9 empty] | 0 | 0 | 0 |  |  |  | 15 |  |  | 0 | 0 | 0 | 0 | 0 | 0 | 0 | 0 | 0 | 0 | 0 | 0 | 0
[9 empty] | 0 | 0 | 0 |  |  |  | 16.5 |  |  | 0 | 0 | 0 | 0 | 0 | 0 | 0 | 0 | 0 | 0 | 0 | 0 | 0
[9 empty] | 0 | 0 | 0 |  |  |  | 3.31 |  |  | 0 | 0 | 0 | 0 | 0 | 0 | 0 | 0 | 0 | 0 | 0 | 0 | 0
[9 empty] | 0 | 0 | 0 |  |  |  | 22 |  |  | 0 | 0 | 0 | 0 | 0 | 0 | 0 | 0 | 0 | 0 | 0 | 0 | 0
[9 empty] | 0 | 0 | 0 |  |  |  | 21 |  |  | 0 | 0 | 0 | 0 | 0 | 0 | 0 | 0 | 0 | 0 | 0 | 0 | 0
[9 empty] | 0 | 0 | 0 |  |  |  | 18.5 |  |  | 0 | 0 | 0 | 0 | 0 | 0 | 0 | 0 | 0 | 0 | 0 | 0 | 0
[9 empty] | 0 | 0 | 0 |  |  |  | 20 |  |  | 0 | 0 | 0 | 0 | 0 | 0 | 0 | 0 | 0 | 0 | 0 | 0 | 0
[9 empty] | 0 | 0 | 0 |  |  |  | 19 |  |  | 0 | 0 | 0 | 0 | 0 | 0 | 0 | 0 | 0 | 0 | 0 | 0 | 0
[9 empty] | 0 | 0 | 0 |  |  |  | 20 |  |  | 0 | 0 | 0 | 0 | 0 | 0 | 0 | 0 | 0 | 0 | 0 | 0 | 0
[9 empty] | 0 | 0 | 0 |  |  |  | 20 |  |  | 0 | 0 | 0 | 0 | 0 | 0 | 0 | 0 | 0 | 0 | 0 | 0 | 0
[9 empty] | 0 | 0 | 0 |  |  |  | 15.5 |  |  | 0 | 0 | 0 | 0 | 0 | 0 | 0 | 0 | 0 | 0 | 0 | 0 | 0
[9 empty] | 0 | 0 | 0 |  |  |  | 18 |  |  | 0 | 0 | 0 | 0 | 0 | 0 | 0 | 0 | 0 | 0 | 0 | 0 | 0
[9 empty] | 0 | 0 | 0 |  |  |  | 15 |  |  | 0 | 0 | 0 | 0 | 0 | 0 | 0 | 0 | 0 | 0 | 0 | 0 | 0
[9 empty] | 0 | 0 | 0 |  |  |  | 15 |  |  | 0 | 0 | 0 | 0 | 0 | 0 | 0 | 0 | 0 | 0 | 0 | 0 | 0
[9 empty] | 0 | 0 | 0 |  |  |  | 22 |  |  | 0 | 0 | 0 | 0 | 0 | 0 | 0 | 0 | 0 | 0 | 0 | 0 | 0
[9 empty] | 0 | 0 | 0 |  |  |  | 18.5 |  |  | 0 | 0 | 0 | 0 | 0 | 0 | 0 | 0 | 0 | 0 | 0 | 0 | 0
[9 empty] | 0 | 0 | 0 |  |  |  | 18 |  |  | 0 | 0 | 0 | 0 | 0 | 0 | 0 | 0 | 0 | 0 | 0 | 0 | 0
[9 empty] | 0 | 0 | 0 |  |  |  | 22 |  |  | 0 | 0 | 0 | 0 | 0 | 0 | 0 | 0 | 0 | 0 | 0 | 0 | 0
[9 empty] | 0 | 0 | 0 |  |  |  | 3.6 |  |  | 0 | 0 | 0 | 0 | 0 | 0 | 0 | 0 | 0 | 0 | 0 | 0 | 0
[9 empty] | 0 | 0 | 0 |  |  |  | 17.5 |  |  | 0 | 0 | 0 | 0 | 0 | 0 | 0 | 0 | 0 | 0 | 0 | 0 | 0
[9 empty] | 0 | 0 | 0 |  |  |  | 4.1 |  |  | 0 | 0 | 0 | 0 | 0 | 0 | 0 | 0 | 0 | 0 | 0 | 0 | 0
[9 empty] | 0 | 0 | 0 |  |  |  | 19.5 |  |  | 0 | 0 | 0 | 0 | 0 | 0 | 0 | 0 | 0 | 0 | 0 | 0 | 0
[9 empty] | 0 | 0 | 0 |  |  |  | 21.5 |  |  | 0 | 0 | 0 | 0 | 0 | 0 | 0 | 0 | 0 | 0 | 0 | 0 | 0
[9 empty] | 0 | 0 | 0 |  |  |  | 21.5 |  |  | 0 | 0 | 0 | 0 | 0 | 0 | 0 | 0 | 0 | 0 | 0 | 0 | 0
[9 empty] | 0 | 0 | 0 |  |  |  | 19.5 |  |  | 0 | 0 | 0 | 0 | 0 | 0 | 0 | 0 | 0 | 0 | 0 | 0 | 0
[9 empty] | 0 | 0 | 0 |  |  |  | 19 |  |  | 0 | 0 | 0 | 0 | 0 | 0 | 0 | 0 | 0 | 0 | 0 | 0 | 0
[9 empty] | 0 | 0 | 0 |  |  |  | 19.5 |  |  | 0 | 0 | 0 | 0 | 0 | 0 | 0 | 0 | 0 | 0 | 0 | 0 | 0
[9 empty] | 0 | 0 | 0 |  |  |  | 20 |  |  | 0 | 0 | 0 | 0 | 0 | 0 | 0 | 0 | 0 | 0 | 0 | 0 | 0
[9 empty] | 0 | 0 | 0 |  |  |  | 33.1 |  |  | 0 | 0 | 0 | 0 | 0 | 0 | 0 | 0 | 0 | 0 | 0 | 0 | 0
[9 empty] | 0 | 0 | 0 |  |  |  | 19.5 |  |  | 0 | 0 | 0 | 0 | 0 | 0 | 0 | 0 | 0 | 0 | 0 | 0 | 0
[9 empty] | 0 | 0 | 0 |  |  |  | 20 |  |  | 0 | 0 | 0 | 0 | 0 | 0 | 0 | 0 | 0 | 0 | 0 | 0 | 0
[9 empty] | 0 | 0 | 0 |  |  |  | 21.5 |  |  | 0 | 0 | 0 | 0 | 0 | 0 | 0 | 0 | 0 | 0 | 0 | 0 | 0
[9 empty] | 0 | 0 | 0 |  |  |  | 21 |  |  | 0 | 0 | 0 | 0 | 0 | 0 | 0 | 0 | 0 | 0 | 0 | 0 | 0
[9 empty] | 0 | 0 | 0 |  |  |  | 21.5 |  |  | 0 | 0 | 0 | 0 | 0 | 0 | 0 | 0 | 0 | 0 | 0 | 0 | 0
[9 empty] | 0 | 0 | 0 |  |  |  | 16 |  |  | 0 | 0 | 0 | 0 | 0 | 0 | 0 | 0 | 0 | 0 | 0 | 0 | 0
[9 empty] | 0 | 0 | 0 |  |  |  | 15 |  |  | 0 | 0 | 0 | 0 | 0 | 0 | 0 | 0 | 0 | 0 | 0 | 0 | 0
[9 empty] | 0 | 0 | 0 |  |  |  | 19 |  |  | 0 | 0 | 0 | 0 | 0 | 0 | 0 | 0 | 0 | 0 | 0 | 0 | 0
[9 empty] | 0 | 0 | 0 |  |  |  | 15.5 |  |  | 0 | 0 | 0 | 0 | 0 | 0 | 0 | 0 | 0 | 0 | 0 | 0 | 0
[9 empty] | 0 | 0 | 0 |  |  |  | 15 |  |  | 0 | 0 | 0 | 0 | 0 | 0 | 0 | 0 | 0 | 0 | 0 | 0 | 0
[9 empty] | 0 | 0 | 0 |  |  |  | 20 |  |  | 0 | 0 | 0 | 0 | 0 | 0 | 0 | 0 | 0 | 0 | 0 | 0 | 0
[9 empty] | 0 | 0 | 0 |  |  |  | 3 |  |  | 0 | 0 | 0 | 0 | 0 | 0 | 0 | 0 | 0 | 0 | 0 | 0 | 0
[9 empty] | 0 | 0 | 0 |  |  |  | 20 |  |  | 0 | 0 | 0 | 0 | 0 | 0 | 0 | 0 | 0 | 0 | 0 | 0 | 0
[9 empty] | 0 | 0 | 0 |  |  |  | 15 |  |  | 0 | 0 | 0 | 0 | 0 | 0 | 0 | 0 | 0 | 0 | 0 | 0 | 0
[9 empty] | 0 | 0 | 0 |  |  |  | 18.5 |  |  | 0 | 0 | 0 | 0 | 0 | 0 | 0 | 0 | 0 | 0 | 0 | 0 | 0
[9 empty] | 0 | 0 | 0 |  |  |  | 18.5 |  |  | 0 | 0 | 0 | 0 | 0 | 0 | 0 | 0 | 0 | 0 | 0 | 0 | 0
[9 empty] | 0 | 0 | 0 |  |  |  | 17 |  |  | 0 | 0 | 0 | 0 | 0 | 0 | 0 | 0 | 0 | 0 | 0 | 0 | 0
[9 empty] | 0 | 0 | 0 |  |  |  | 14 |  |  | 0 | 0 | 0 | 0 | 0 | 0 | 0 | 0 | 0 | 0 | 0 | 0 | 0
[9 empty] | 0 | 0 | 0 |  |  |  | 18.5 |  |  | 0 | 0 | 0 | 0 | 0 | 0 | 0 | 0 | 0 | 0 | 0 | 0 | 0
[9 empty] | 0 | 0 | 0 |  |  |  | 21 |  |  | 0 | 0 | 0 | 0 | 0 | 0 | 0 | 0 | 0 | 0 | 0 | 0 | 0
[9 empty] | 0 | 0 | 0 |  |  |  | 19.5 |  |  | 0 | 0 | 0 | 0 | 0 | 0 | 0 | 0 | 0 | 0 | 0 | 0 | 0
[9 empty] | 0 | 0 | 0 |  |  |  | 15 |  |  | 0 | 0 | 0 | 0 | 0 | 0 | 0 | 0 | 0 | 0 | 0 | 0 | 0
[9 empty] | 0 | 0 | 0 |  |  |  | 17 |  |  | 0 | 0 | 0 | 0 | 0 | 0 | 0 | 0 | 0 | 0 | 0 | 0 | 0
[9 empty] | 0 | 0 | 0 |  |  |  | 19.5 |  |  | 0 | 0 | 0 | 0 | 0 | 0 | 0 | 0 | 0 | 0 | 0 | 0 | 0
[9 empty] | 0 | 0 | 0 |  |  |  | 14.5 |  |  | 0 | 0 | 0 | 0 | 0 | 0 | 0 | 0 | 0 | 0 | 0 | 0 | 0
[9 empty] | 0 | 0 | 0 |  |  |  | 16.25 |  |  | 0 | 0 | 0 | 0 | 0 | 0 | 0 | 0 | 0 | 0 | 0 | 0 | 0
[9 empty] | 0 | 0 | 0 |  |  |  | 15.3 |  |  | 0 | 0 | 0 | 0 | 0 | 0 | 0 | 0 | 0 | 0 | 0 | 0 | 0
[9 empty] | 0 | 0 | 0 |  |  |  | 22 |  |  | 0 | 0 | 0 | 0 | 0 | 0 | 0 | 0 | 0 | 0 | 0 | 0 | 0
[9 empty] | 0 | 0 | 0 |  |  |  | 3.6 |  |  | 0 | 0 | 0 | 0 | 0 | 0 | 0 | 0 | 0 | 0 | 0 | 0 | 0
[9 empty] | 0 | 0 | 0 |  |  |  | 22 |  |  | 0 | 0 | 0 | 0 | 0 | 0 | 0 | 0 | 0 | 0 | 0 | 0 | 0
[9 empty] | 0 | 0 | 0 | [6 empty] | 0 | 0 | 0 | 0 | 0 | 0 | 0 | 0 | 0 | 0 | 0 | 0 | 0
[9 empty] | 0 | 0 | 0 |  |  |  | 15 |  |  | 0 | 0 | 0 | 0 | 0 | 0 | 0 | 0 | 0 | 0 | 0 | 0 | 0
[9 empty] | 0 | 0 | 0 |  |  |  | 16 |  |  | 0 | 0 | 0 | 0 | 0 | 0 | 0 | 0 | 0 | 0 | 0 | 0 | 0
[9 empty] | 0 | 0 | 0 |  |  |  | 15 |  |  | 0 | 0 | 0 | 0 | 0 | 0 | 0 | 0 | 0 | 0 | 0 | 0 | 0
[9 empty] | 0 | 0 | 0 |  |  |  | 20.5 |  |  | 0 | 0 | 0 | 0 | 0 | 0 | 0 | 0 | 0 | 0 | 0 | 0 | 0
[9 empty] | 0 | 0 | 0 |  |  |  | 21 |  |  | 0 | 0 | 0 | 0 | 0 | 0 | 0 | 0 | 0 | 0 | 0 | 0 | 0
[9 empty] | 0 | 0 | 0 |  |  |  | 15.5 |  |  | 0 | 0 | 0 | 0 | 0 | 0 | 0 | 0 | 0 | 0 | 0 | 0 | 0
[9 empty] | 0 | 0 | 0 |  |  |  | 18.5 |  |  | 0 | 0 | 0 | 0 | 0 | 0 | 0 | 0 | 0 | 0 | 0 | 0 | 0
[9 empty] | 0 | 0 | 0 |  |  |  | 4 |  |  | 0 | 0 | 0 | 0 | 0 | 0 | 0 | 0 | 0 | 0 | 0 | 0 | 0
[9 empty] | 0 | 0 | 0 |  |  |  | 18.5 |  |  | 0 | 0 | 0 | 0 | 0 | 0 | 0 | 0 | 0 | 0 | 0 | 0 | 0
[9 empty] | 0 | 0 | 0 |  |  |  | 18.5 |  |  | 0 | 0 | 0 | 0 | 0 | 0 | 0 | 0 | 0 | 0 | 0 | 0 | 0
[9 empty] | 0 | 0 | 0 |  |  |  | 16.25 |  |  | 0 | 0 | 0 | 0 | 0 | 0 | 0 | 0 | 0 | 0 | 0 | 0 | 0
[9 empty] | 0 | 0 | 0 |  |  |  | 16 |  |  | 0 | 0 | 0 | 0 | 0 | 0 | 0 | 0 | 0 | 0 | 0 | 0 | 0
[9 empty] | 0 | 0 | 0 |  |  |  | 14 |  |  | 0 | 0 | 0 | 0 | 0 | 0 | 0 | 0 | 0 | 0 | 0 | 0 | 0
[9 empty] | 0 | 0 | 0 |  |  |  | 4 |  |  | 0 | 0 | 0 | 0 | 0 | 0 | 0 | 0 | 0 | 0 | 0 | 0 | 0
[9 empty] | 0 | 0 | 0 |  |  |  | 19 |  |  | 0 | 0 | 0 | 0 | 0 | 0 | 0 | 0 | 0 | 0 | 0 | 0 | 0
[9 empty] | 0 | 0 | 0 |  |  |  | 18.5 |  |  | 0 | 0 | 0 | 0 | 0 | 0 | 0 | 0 | 0 | 0 | 0 | 0 | 0
[9 empty] | 0 | 0 | 0 |  |  |  | 3.5 |  |  | 0 | 0 | 0 | 0 | 0 | 0 | 0 | 0 | 0 | 0 | 0 | 0 | 0
[9 empty] | 0 | 0 | 0 |  |  |  | 20 |  |  | 0 | 0 | 0 | 0 | 0 | 0 | 0 | 0 | 0 | 0 | 0 | 0 | 0
[9 empty] | 0 | 0 | 0 |  |  |  | 18.5 |  |  | 0 | 0 | 0 | 0 | 0 | 0 | 0 | 0 | 0 | 0 | 0 | 0 | 0
[9 empty] | 0 | 0 | 0 |  |  |  | 19.5 |  |  | 0 | 0 | 0 | 0 | 0 | 0 | 0 | 0 | 0 | 0 | 0 | 0 | 0
[9 empty] | 0 | 0 | 0 |  |  |  | 0 |  |  | 0 | 0 | 0 | 0 | 0 | 0 | 0 | 0 | 0 | 0 | 0 | 0 | 0
[9 empty] | 0 | 0 | 0 |  |  |  | 20.5 |  |  | 0 | 0 | 0 | 0 | 0 | 0 | 0 | 0 | 0 | 0 | 0 | 0 | 0
[9 empty] | 0 | 0 | 0 |  |  |  | 14.5 |  |  | 0 | 0 | 0 | 0 | 0 | 0 | 0 | 0 | 0 | 0 | 0 | 0 | 0
[9 empty] | 0 | 0 | 0 |  |  |  | 20 |  |  | 0 | 0 | 0 | 0 | 0 | 0 | 0 | 0 | 0 | 0 | 0 | 0 | 0
[9 empty] | 0 | 0 | 0 |  |  |  | 15 |  |  | 0 | 0 | 0 | 0 | 0 | 0 | 0 | 0 | 0 | 0 | 0 | 0 | 0
[9 empty] | 0 | 0 | 0 |  |  |  | 15 |  |  | 0 | 0 | 0 | 0 | 0 | 0 | 0 | 0 | 0 | 0 | 0 | 0 | 0
[9 empty] | 0 | 0 | 0 |  |  |  | 18.5 |  |  | 0 | 0 | 0 | 0 | 0 | 0 | 0 | 0 | 0 | 0 | 0 | 0 | 0
[9 empty] | 0 | 0 | 0 |  |  |  | 18.5 |  |  | 0 | 0 | 0 | 0 | 0 | 0 | 0 | 0 | 0 | 0 | 0 | 0 | 0
[9 empty] | 0 | 0 | 0 |  |  |  | 18.5 |  |  | 0 | 0 | 0 | 0 | 0 | 0 | 0 | 0 | 0 | 0 | 0 | 0 | 0
[9 empty] | 0 | 0 | 0 |  |  |  | 15.5 |  |  | 0 | 0 | 0 | 0 | 0 | 0 | 0 | 0 | 0 | 0 | 0 | 0 | 0
[9 empty] | 0 | 0 | 0 |  |  |  | 15 |  |  | 0 | 0 | 0 | 0 | 0 | 0 | 0 | 0 | 0 | 0 | 0 | 0 | 0
[9 empty] | 0 | 0 | 0 |  |  |  | 16 |  |  | 0 | 0 | 0 | 0 | 0 | 0 | 0 | 0 | 0 | 0 | 0 | 0 | 0
[9 empty] | 0 | 0 | 0 |  |  |  | 18.5 |  |  | 0 | 0 | 0 | 0 | 0 | 0 | 0 | 0 | 0 | 0 | 0 | 0 | 0
[9 empty] | 0 | 0 | 0 |  |  |  | 18.5 |  |  | 0 | 0 | 0 | 0 | 0 | 0 | 0 | 0 | 0 | 0 | 0 | 0 | 0
[9 empty] | 0 | 0 | 0 |  |  |  | 20.5 |  |  | 0 | 0 | 0 | 0 | 0 | 0 | 0 | 0 | 0 | 0 | 0 | 0 | 0
[9 empty] | 0 | 0 | 0 |  |  |  | 18.5 |  |  | 0 | 0 | 0 | 0 | 0 | 0 | 0 | 0 | 0 | 0 | 0 | 0 | 0
[9 empty] | 0 | 0 | 0 |  |  |  | 16 |  |  | 0 | 0 | 0 | 0 | 0 | 0 | 0 | 0 | 0 | 0 | 0 | 0 | 0
[9 empty] | 0 | 0 | 0 |  |  |  | 15.75 |  |  | 0 | 0 | 0 | 0 | 0 | 0 | 0 | 0 | 0 | 0 | 0 | 0 | 0
[9 empty] | 0 | 0 | 0 |  |  |  | 16 |  |  | 0 | 0 | 0 | 0 | 0 | 0 | 0 | 0 | 0 | 0 | 0 | 0 | 0
[9 empty] | 0 | 0 | 0 |  |  |  | 14.5 |  |  | 0 | 0 | 0 | 0 | 0 | 0 | 0 | 0 | 0 | 0 | 0 | 0 | 0
[9 empty] | 0 | 0 | 0 |  |  |  | 17 |  |  | 0 | 0 | 0 | 0 | 0 | 0 | 0 | 0 | 0 | 0 | 0 | 0 | 0
[9 empty] | 0 | 0 | 0 |  |  |  | 16 |  |  | 0 | 0 | 0 | 0 | 0 | 0 | 0 | 0 | 0 | 0 | 0 | 0 | 0
[9 empty] | 0 | 0 | 0 |  |  |  | 20 |  |  | 0 | 0 | 0 | 0 | 0 | 0 | 0 | 0 | 0 | 0 | 0 | 0 | 0
[9 empty] | 0 | 0 | 0 |  |  |  | 19 |  |  | 0 | 0 | 0 | 0 | 0 | 0 | 0 | 0 | 0 | 0 | 0 | 0 | 0
[9 empty] | 0 | 0 | 0 |  |  |  | 19.5 |  |  | 0 | 0 | 0 | 0 | 0 | 0 | 0 | 0 | 0 | 0 | 0 | 0 | 0
[9 empty] | 0 | 0 | 0 |  |  |  | 15 |  |  | 0 | 0 | 0 | 0 | 0 | 0 | 0 | 0 | 0 | 0 | 0 | 0 | 0
[9 empty] | 0 | 0 | 0 |  |  |  | 15.5 |  |  | 0 | 0 | 0 | 0 | 0 | 0 | 0 | 0 | 0 | 0 | 0 | 0 | 0
[9 empty] | 0 | 0 | 0 |  |  |  | 20 |  |  | 0 | 0 | 0 | 0 | 0 | 0 | 0 | 0 | 0 | 0 | 0 | 0 | 0
[9 empty] | 0 | 0 | 0 |  |  |  | 16 |  |  | 0 | 0 | 0 | 0 | 0 | 0 | 0 | 0 | 0 | 0 | 0 | 0 | 0
[9 empty] | 0 | 0 | 0 |  |  |  | 18.5 |  |  | 0 | 0 | 0 | 0 | 0 | 0 | 0 | 0 | 0 | 0 | 0 | 0 | 0
[9 empty] | 0 | 0 | 0 |  |  |  | 14.5 |  |  | 0 | 0 | 0 | 0 | 0 | 0 | 0 | 0 | 0 | 0 | 0 | 0 | 0
[9 empty] | 0 | 0 | 0 |  |  |  | 15 |  |  | 0 | 0 | 0 | 0 | 0 | 0 | 0 | 0 | 0 | 0 | 0 | 0 | 0
[9 empty] | 0 | 0 | 0 |  |  |  | 18.7 |  |  | 0 | 0 | 0 | 0 | 0 | 0 | 0 | 0 | 0 | 0 | 0 | 0 | 0
[9 empty] | 0 | 0 | 0 |  |  |  | 18.7 |  |  | 0 | 0 | 0 | 0 | 0 | 0 | 0 | 0 | 0 | 0 | 0 | 0 | 0
[9 empty] | 0 | 0 | 0 |  |  |  | 17.5 |  |  | 0 | 0 | 0 | 0 | 0 | 0 | 0 | 0 | 0 | 0 | 0 | 0 | 0
[9 empty] | 0 | 0 | 0 |  |  |  | 15 |  |  | 0 | 0 | 0 | 0 | 0 | 0 | 0 | 0 | 0 | 0 | 0 | 0 | 0
[9 empty] | 0 | 0 | 0 |  |  |  | 4.8 |  |  | 0 | 0 | 0 | 0 | 0 | 0 | 0 | 0 | 0 | 0 | 0 | 0 | 0
[9 empty] | 0 | 0 | 0 |  |  |  | 16 |  |  | 0 | 0 | 0 | 0 | 0 | 0 | 0 | 0 | 0 | 0 | 0 | 0 | 0
[9 empty] | 0 | 0 | 0 |  |  |  | 16 |  |  | 0 | 0 | 0 | 0 | 0 | 0 | 0 | 0 | 0 | 0 | 0 | 0 | 0
[9 empty] | 0 | 0 | 0 |  |  |  | 4.45 |  |  | 0 | 0 | 0 | 0 | 0 | 0 | 0 | 0 | 0 | 0 | 0 | 0 | 0
[9 empty] | 0 | 0 | 0 |  |  |  | 16 |  |  | 0 | 0 | 0 | 0 | 0 | 0 | 0 | 0 | 0 | 0 | 0 | 0 | 0
[9 empty] | 0 | 0 | 0 |  |  |  | 15.5 |  |  | 0 | 0 | 0 | 0 | 0 | 0 | 0 | 0 | 0 | 0 | 0 | 0 | 0
[9 empty] | 0 | 0 | 0 |  |  |  | 20 |  |  | 0 | 0 | 0 | 0 | 0 | 0 | 0 | 0 | 0 | 0 | 0 | 0 | 0
[9 empty] | 0 | 0 | 0 |  |  |  | 10 |  |  | 0 | 0 | 0 | 0 | 0 | 0 | 0 | 0 | 0 | 0 | 0 | 0 | 0
[9 empty] | 0 | 0 | 0 |  |  |  | 14 |  |  | 0 | 0 | 0 | 0 | 0 | 0 | 0 | 0 | 0 | 0 | 0 | 0 | 0
[9 empty] | 0 | 0 | 0 |  |  |  | 16 |  |  | 0 | 0 | 0 | 0 | 0 | 0 | 0 | 0 | 0 | 0 | 0 | 0 | 0
[9 empty] | 0 | 0 | 0 | [6 empty] | 0 | 0 | 0 | 0 | 0 | 0 | 0 | 0 | 0 | 0 | 0 | 0 | 0
[9 empty] | 0 | 0 | 0 |  |  |  | 15 |  |  | 0 | 0 | 0 | 0 | 0 | 0 | 0 | 0 | 0 | 0 | 0 | 0 | 0
[9 empty] | 0 | 0 | 0 |  |  |  | 14 |  |  | 0 | 0 | 0 | 0 | 0 | 0 | 0 | 0 | 0 | 0 | 0 | 0 | 0
[9 empty] | 0 | 0 | 0 |  |  |  | 15 |  |  | 0 | 0 | 0 | 0 | 0 | 0 | 0 | 0 | 0 | 0 | 0 | 0 | 0
[9 empty] | 0 | 0 | 0 |  |  |  | 18.5 |  |  | 0 | 0 | 0 | 0 | 0 | 0 | 0 | 0 | 0 | 0 | 0 | 0 | 0
[9 empty] | 0 | 0 | 0 |  |  |  | 23.8 |  |  | 0 | 0 | 0 | 0 | 0 | 0 | 0 | 0 | 0 | 0 | 0 | 0 | 0
[9 empty] | 0 | 0 | 0 |  |  |  | 3.8 |  |  | 0 | 0 | 0 | 0 | 0 | 0 | 0 | 0 | 0 | 0 | 0 | 0 | 0
[9 empty] | 0 | 0 | 0 |  |  |  | 22 |  |  | 0 | 0 | 0 | 0 | 0 | 0 | 0 | 0 | 0 | 0 | 0 | 0 | 0
[9 empty] | 0 | 0 | 0 |  |  |  | 16 |  |  | 0 | 0 | 0 | 0 | 0 | 0 | 0 | 0 | 0 | 0 | 0 | 0 | 0
[9 empty] | 0 | 0 | 0 |  |  |  | 20 |  |  | 0 | 0 | 0 | 0 | 0 | 0 | 0 | 0 | 0 | 0 | 0 | 0 | 0
[9 empty] | 0 | 0 | 0 |  |  |  | 15.25 |  |  | 0 | 0 | 0 | 0 | 0 | 0 | 0 | 0 | 0 | 0 | 0 | 0 | 0
[9 empty] | 0 | 0 | 0 |  |  |  | 18.5 |  |  | 0 | 0 | 0 | 0 | 0 | 0 | 0 | 0 | 0 | 0 | 0 | 0 | 0
[9 empty] | 0 | 0 | 0 |  |  |  | 20 |  |  | 0 | 0 | 0 | 0 | 0 | 0 | 0 | 0 | 0 | 0 | 0 | 0 | 0
[9 empty] | 0 | 0 | 0 |  |  |  | 14 |  |  | 0 | 0 | 0 | 0 | 0 | 0 | 0 | 0 | 0 | 0 | 0 | 0 | 0
[9 empty] | 0 | 0 | 0 |  |  |  | 13 |  |  | 0 | 0 | 0 | 0 | 0 | 0 | 0 | 0 | 0 | 0 | 0 | 0 | 0
[9 empty] | 0 | 0 | 0 |  |  |  | 18 |  |  | 0 | 0 | 0 | 0 | 0 | 0 | 0 | 0 | 0 | 0 | 0 | 0 | 0
[9 empty] | 0 | 0 | 0 |  |  |  | 16 |  |  | 0 | 0 | 0 | 0 | 0 | 0 | 0 | 0 | 0 | 0 | 0 | 0 | 0
[9 empty] | 0 | 0 | 0 |  |  |  | 15 |  |  | 0 | 0 | 0 | 0 | 0 | 0 | 0 | 0 | 0 | 0 | 0 | 0 | 0
[9 empty] | 0 | 0 | 0 |  |  |  | 3.7 |  |  | 0 | 0 | 0 | 0 | 0 | 0 | 0 | 0 | 0 | 0 | 0 | 0 | 0
[9 empty] | 0 | 0 | 0 |  |  |  | 4 |  |  | 0 | 0 | 0 | 0 | 0 | 0 | 0 | 0 | 0 | 0 | 0 | 0 | 0
[9 empty] | 0 | 0 | 0 |  |  |  | 14 |  |  | 0 | 0 | 0 | 0 | 0 | 0 | 0 | 0 | 0 | 0 | 0 | 0 | 0
[9 empty] | 0 | 0 | 0 |  |  |  | 0 |  |  | 0 | 0 | 0 | 0 | 0 | 0 | 0 | 0 | 0 | 0 | 0 | 0 | 0
[9 empty] | 0 | 0 | 0 |  |  |  | 16.5 |  |  | 0 | 0 | 0 | 0 | 0 | 0 | 0 | 0 | 0 | 0 | 0 | 0 | 0
[9 empty] | 0 | 0 | 0 |  |  |  | 16.7 |  |  | 0 | 0 | 0 | 0 | 0 | 0 | 0 | 0 | 0 | 0 | 0 | 0 | 0
[9 empty] | 0 | 0 | 0 |  |  |  | 21 |  |  | 0 | 0 | 0 | 0 | 0 | 0 | 0 | 0 | 0 | 0 | 0 | 0 | 0
[9 empty] | 0 | 0 | 0 |  |  |  | 16.4 |  |  | 0 | 0 | 0 | 0 | 0 | 0 | 0 | 0 | 0 | 0 | 0 | 0 | 0
[9 empty] | 0 | 0 | 0 |  |  |  | 16 |  |  | 0 | 0 | 0 | 0 | 0 | 0 | 0 | 0 | 0 | 0 | 0 | 0 | 0
[9 empty] | 0 | 0 | 0 |  |  |  | 15 |  |  | 0 | 0 | 0 | 0 | 0 | 0 | 0 | 0 | 0 | 0 | 0 | 0 | 0
[9 empty] | 0 | 0 | 0 |  |  |  | 15 |  |  | 0 | 0 | 0 | 0 | 0 | 0 | 0 | 0 | 0 | 0 | 0 | 0 | 0
[9 empty] | 0 | 0 | 0 |  |  |  | 15.5 |  |  | 0 | 0 | 0 | 0 | 0 | 0 | 0 | 0 | 0 | 0 | 0 | 0 | 0
[9 empty] | 0 | 0 | 0 |  |  |  | 18 |  |  | 0 | 0 | 0 | 0 | 0 | 0 | 0 | 0 | 0 | 0 | 0 | 0 | 0
[9 empty] | 0 | 0 | 0 |  |  |  | 18.5 |  |  | 0 | 0 | 0 | 0 | 0 | 0 | 0 | 0 | 0 | 0 | 0 | 0 | 0
[9 empty] | 0 | 0 | 0 |  |  |  | 20 |  |  | 0 | 0 | 0 | 0 | 0 | 0 | 0 | 0 | 0 | 0 | 0 | 0 | 0
[9 empty] | 0 | 0 | 0 |  |  |  | 19 |  |  | 0 | 0 | 0 | 0 | 0 | 0 | 0 | 0 | 0 | 0 | 0 | 0 | 0
[9 empty] | 0 | 0 | 0 |  |  |  | 18 |  |  | 0 | 0 | 0 | 0 | 0 | 0 | 0 | 0 | 0 | 0 | 0 | 0 | 0
[9 empty] | 0 | 0 | 0 |  |  |  | 3.6 |  |  | 0 | 0 | 0 | 0 | 0 | 0 | 0 | 0 | 0 | 0 | 0 | 0 | 0
[9 empty] | 0 | 0 | 0 |  |  |  | 21.5 |  |  | 0 | 0 | 0 | 0 | 0 | 0 | 0 | 0 | 0 | 0 | 0 | 0 | 0
[9 empty] | 0 | 0 | 0 | [6 empty] | 0 | 0 | 0 | 0 | 0 | 0 | 0 | 0 | 0 | 0 | 0 | 0 | 0
[9 empty] | 0 | 0 | 0 | [6 empty] | 0 | 0 | 0 | 0 | 0 | 0 | 0 | 0 | 0 | 0 | 0 | 0 | 0
[9 empty] | 0 | 0 | 0 |  |  |  | 16 |  |  | 0 | 0 | 0 | 0 | 0 | 0 | 0 | 0 | 0 | 0 | 0 | 0 | 0
[9 empty] | 0 | 0 | 0 |  |  |  | 16 |  |  | 0 | 0 | 0 | 0 | 0 | 0 | 0 | 0 | 0 | 0 | 0 | 0 | 0
[9 empty] | 0 | 0 | 0 |  |  |  | 3.8 |  |  | 0 | 0 | 0 | 0 | 0 | 0 | 0 | 0 | 0 | 0 | 0 | 0 | 0
[9 empty] | 0 | 0 | 0 |  |  |  | 18 |  |  | 0 | 0 | 0 | 0 | 0 | 0 | 0 | 0 | 0 | 0 | 0 | 0 | 0
[9 empty] | 0 | 0 | 0 |  |  |  | 16.75 |  |  | 0 | 0 | 0 | 0 | 0 | 0 | 0 | 0 | 0 | 0 | 0 | 0 | 0
[9 empty] | 0 | 0 | 0 |  |  |  | 3.6 |  |  | 0 | 0 | 0 | 0 | 0 | 0 | 0 | 0 | 0 | 0 | 0 | 0 | 0
[9 empty] | 0 | 0 | 0 | [6 empty] | 0 | 0 | 0 | 0 | 0 | 0 | 0 | 0 | 0 | 0 | 0 | 0 | 0
[9 empty] | 0 | 0 | 0 |  |  |  | 17.5 |  |  | 0 | 0 | 0 | 0 | 0 | 0 | 0 | 0 | 0 | 0 | 0 | 0 | 0
[9 empty] | 0 | 0 | 0 |  |  |  | 22 |  |  | 0 | 0 | 0 | 0 | 0 | 0 | 0 | 0 | 0 | 0 | 0 | 0 | 0
[9 empty] | 0 | 0 | 0 |  |  |  | 15.3 |  |  | 0 | 0 | 0 | 0 | 0 | 0 | 0 | 0 | 0 | 0 | 0 | 0 | 0
[9 empty] | 0 | 0 | 0 |  |  |  | 15 |  |  | 0 | 0 | 0 | 0 | 0 | 0 | 0 | 0 | 0 | 0 | 0 | 0 | 0
[9 empty] | 0 | 0 | 0 |  |  |  | 22.5 |  |  | 0 | 0 | 0 | 0 | 0 | 0 | 0 | 0 | 0 | 0 | 0 | 0 | 0
[9 empty] | 0 | 0 | 0 |  |  |  | 15 |  |  | 0 | 0 | 0 | 0 | 0 | 0 | 0 | 0 | 0 | 0 | 0 | 0 | 0
[9 empty] | 0 | 0 | 0 | [6 empty] | 0 | 0 | 0 | 0 | 0 | 0 | 0 | 0 | 0 | 0 | 0 | 0 | 0
[9 empty] | 0 | 0 | 0 |  |  |  | 22.4 |  |  | 0 | 0 | 0 | 0 | 0 | 0 | 0 | 0 | 0 | 0 | 0 | 0 | 0
[9 empty] | 0 | 0 | 0 |  |  |  | 18 |  |  | 0 | 0 | 0 | 0 | 0 | 0 | 0 | 0 | 0 | 0 | 0 | 0 | 0
[9 empty] | 0 | 0 | 0 |  |  |  | 18 |  |  | 0 | 0 | 0 | 0 | 0 | 0 | 0 | 0 | 0 | 0 | 0 | 0 | 0
[9 empty] | 0 | 0 | 0 |  |  |  | 15.75 |  |  | 0 | 0 | 0 | 0 | 0 | 0 | 0 | 0 | 0 | 0 | 0 | 0 | 0
[9 empty] | 0 | 0 | 0 |  |  |  | 20 |  |  | 0 | 0 | 0 | 0 | 0 | 0 | 0 | 0 | 0 | 0 | 0 | 0 | 0
[9 empty] | 0 | 0 | 0 |  |  |  | 22 |  |  | 0 | 0 | 0 | 0 | 0 | 0 | 0 | 0 | 0 | 0 | 0 | 0 | 0
[9 empty] | 0 | 0 | 0 |  |  |  | 16 |  |  | 0 | 0 | 0 | 0 | 0 | 0 | 0 | 0 | 0 | 0 | 0 | 0 | 0
[9 empty] | 0 | 0 | 0 |  |  |  | 16 |  |  | 0 | 0 | 0 | 0 | 0 | 0 | 0 | 0 | 0 | 0 | 0 | 0 | 0
[9 empty] | 0 | 0 | 0 | [6 empty] | 0 | 0 | 0 | 0 | 0 | 0 | 0 | 0 | 0 | 0 | 0 | 0 | 0
[9 empty] | 0 | 0 | 0 |  |  |  | 15.3 |  |  | 0 | 0 | 0 | 0 | 0 | 0 | 0 | 0 | 0 | 0 | 0 | 0 | 0
[9 empty] | 0 | 0 | 0 |  |  |  | 3.5 |  |  | 0 | 0 | 0 | 0 | 0 | 0 | 0 | 0 | 0 | 0 | 0 | 0 | 0
[9 empty] | 0 | 0 | 0 |  |  |  | 16 |  |  | 0 | 0 | 0 | 0 | 0 | 0 | 0 | 0 | 0 | 0 | 0 | 0 | 0
[9 empty] | 0 | 0 | 0 |  |  |  | 15 |  |  | 0 | 0 | 0 | 0 | 0 | 0 | 0 | 0 | 0 | 0 | 0 | 0 | 0
[9 empty] | 0 | 0 | 0 | [6 empty] | 0 | 0 | 0 | 0 | 0 | 0 | 0 | 0 | 0 | 0 | 0 | 0 | 0
[9 empty] | 0 | 0 | 0 | [6 empty] | 0 | 0 | 0 | 0 | 0 | 0 | 0 | 0 | 0 | 0 | 0 | 0 | 0
[9 empty] | 0 | 0 | 0 | [6 empty] | 0 | 0 | 0 | 0 | 0 | 0 | 0 | 0 | 0 | 0 | 0 | 0 | 0
[9 empty] | 0 | 0 | 0 |  |  |  | 18.5 |  |  | 0 | 0 | 0 | 0 | 0 | 0 | 0 | 0 | 0 | 0 | 0 | 0 | 0
[9 empty] | 0 | 0 | 0 |  |  |  | 3.6 |  |  | 0 | 0 | 0 | 0 | 0 | 0 | 0 | 0 | 0 | 0 | 0 | 0 | 0
[9 empty] | 0 | 0 | 0 | [6 empty] | 0 | 0 | 0 | 0 | 0 | 0 | 0 | 0 | 0 | 0 | 0 | 0 | 0
[9 empty] | 0 | 0 | 0 | [6 empty] | 0 | 0 | 0 | 0 | 0 | 0 | 0 | 0 | 0 | 0 | 0 | 0 | 0
[9 empty] | 0 | 0 | 0 |  |  |  | 16.5 |  |  | 0 | 0 | 0 | 0 | 0 | 0 | 0 | 0 | 0 | 0 | 0 | 0 | 0
[9 empty] | 0 | 0 | 0 | [6 empty] | 0 | 0 | 0 | 0 | 0 | 0 | 0 | 0 | 0 | 0 | 0 | 0 | 0
[9 empty] | 0 | 0 | 0 | [6 empty] | 0 | 0 | 0 | 0 | 0 | 0 | 0 | 0 | 0 | 0 | 0 | 0 | 0
[9 empty] | 0 | 0 | 0 |  |  |  | 18 |  |  | 0 | 0 | 0 | 0 | 0 | 0 | 0 | 0 | 0 | 0 | 0 | 0 | 0
[9 empty] | 0 | 0 | 0 | [6 empty] | 0 | 0 | 0 | 0 | 0 | 0 | 0 | 0 | 0 | 0 | 0 | 0 | 0
[9 empty] | 0 | 0 | 0 | [6 empty] | 0 | 0 | 0 | 0 | 0 | 0 | 0 | 0 | 0 | 0 | 0 | 0 | 0
[9 empty] | 0 | 0 | 0 |  |  |  | 21.5 |  |  | 0 | 0 | 0 | 0 | 0 | 0 | 0 | 0 | 0 | 0 | 0 | 0 | 0
[9 empty] | 0 | 0 | 0 |  |  |  | 15.5 |  |  | 0 | 0 | 0 | 0 | 0 | 0 | 0 | 0 | 0 | 0 | 0 | 0 | 0
[9 empty] | 0 | 0 | 0 |  |  |  | 16 |  |  | 0 | 0 | 0 | 0 | 0 | 0 | 0 | 0 | 0 | 0 | 0 | 0 | 0
[9 empty] | 0 | 0 | 0 |  |  |  | 15.7 |  |  | 0 | 0 | 0 | 0 | 0 | 0 | 0 | 0 | 0 | 0 | 0 | 0 | 0
[9 empty] | 0 | 0 | 0 | [6 empty] | 0 | 0 | 0 | 0 | 0 | 0 | 0 | 0 | 0 | 0 | 0 | 0 | 0
[9 empty] | 0 | 0 | 0 |  |  |  | 17 |  |  | 0 | 0 | 0 | 0 | 0 | 0 | 0 | 0 | 0 | 0 | 0 | 0 | 0
[9 empty] | 0 | 0 | 0 | [6 empty] | 0 | 0 | 0 | 0 | 0 | 0 | 0 | 0 | 0 | 0 | 0 | 0 | 0
[9 empty] | 0 | 0 | 0 |  |  |  | 30.5 |  |  | 0 | 0 | 0 | 0 | 0 | 0 | 0 | 0 | 0 | 0 | 0 | 0 | 0
[9 empty] | 0 | 0 | 0 |  |  |  | 3.6 |  |  | 0 | 0 | 0 | 0 | 0 | 0 | 0 | 0 | 0 | 0 | 0 | 0 | 0
[9 empty] | 0 | 0 | 0 |  |  |  | 3.6 |  |  | 0 | 0 | 0 | 0 | 0 | 0 | 0 | 0 | 0 | 0 | 0 | 0 | 0
[9 empty] | 0 | 0 | 0 |  |  |  | 15 |  |  | 0 | 0 | 0 | 0 | 0 | 0 | 0 | 0 | 0 | 0 | 0 | 0 | 0
[9 empty] | 0 | 0 | 0 |  |  |  | 16 |  |  | 0 | 0 | 0 | 0 | 0 | 0 | 0 | 0 | 0 | 0 | 0 | 0 | 0
[9 empty] | 0 | 0 | 0 |  |  |  | 15 |  |  | 0 | 0 | 0 | 0 | 0 | 0 | 0 | 0 | 0 | 0 | 0 | 0 | 0
[9 empty] | 0 | 0 | 0 | [6 empty] | 0 | 0 | 0 | 0 | 0 | 0 | 0 | 0 | 0 | 0 | 0 | 0 | 0
[9 empty] | 0 | 0 | 0 |  |  |  | 17 |  |  | 0 | 0 | 0 | 0 | 0 | 0 | 0 | 0 | 0 | 0 | 0 | 0 | 0
[9 empty] | 0 | 0 | 0 |  |  |  | 5 |  |  | 0 | 0 | 0 | 0 | 0 | 0 | 0 | 0 | 0 | 0 | 0 | 0 | 0
[9 empty] | 0 | 0 | 0 | [6 empty] | 0 | 0 | 0 | 0 | 0 | 0 | 0 | 0 | 0 | 0 | 0 | 0 | 0
[9 empty] | 0 | 0 | 0 | [6 empty] | 0 | 0 | 0 | 0 | 0 | 0 | 0 | 0 | 0 | 0 | 0 | 0 | 0
[9 empty] | 0 | 0 | 0 |  |  |  | 15 |  |  | 0 | 0 | 0 | 0 | 0 | 0 | 0 | 0 | 0 | 0 | 0 | 0 | 0
[9 empty] | 0 | 0 | 0 |  |  |  | 15 |  |  | 0 | 0 | 0 | 0 | 0 | 0 | 0 | 0 | 0 | 0 | 0 | 0 | 0
[9 empty] | 0 | 0 | 0 |  |  |  | 16 |  |  | 0 | 0 | 0 | 0 | 0 | 0 | 0 | 0 | 0 | 0 | 0 | 0 | 0
[9 empty] | 0 | 0 | 0 |  |  |  | 22.8 |  |  | 0 | 0 | 0 | 0 | 0 | 0 | 0 | 0 | 0 | 0 | 0 | 0 | 0
[9 empty] | 0 | 0 | 0 |  |  |  | 3.8 |  |  | 0 | 0 | 0 | 0 | 0 | 0 | 0 | 0 | 0 | 0 | 0 | 0 | 0
[9 empty] | 0 | 0 | 0 |  |  |  | 15 |  |  | 0 | 0 | 0 | 0 | 0 | 0 | 0 | 0 | 0 | 0 | 0 | 0 | 0
[9 empty] | 0 | 0 | 0 |  |  |  | 18 |  |  | 0 | 0 | 0 | 0 | 0 | 0 | 0 | 0 | 0 | 0 | 0 | 0 | 0
[9 empty] | 0 | 0 | 0 |  |  |  | 3.8 |  |  | 0 | 0 | 0 | 0 | 0 | 0 | 0 | 0 | 0 | 0 | 0 | 0 | 0
[9 empty] | 0 | 0 | 0 |  |  |  | 3.7 |  |  | 0 | 0 | 0 | 0 | 0 | 0 | 0 | 0 | 0 | 0 | 0 | 0 | 0
[9 empty] | 0 | 0 | 0 |  |  |  | 19 |  |  | 0 | 0 | 0 | 0 | 0 | 0 | 0 | 0 | 0 | 0 | 0 | 0 | 0
[9 empty] | 0 | 0 | 0 |  |  |  | 18 |  |  | 0 | 0 | 0 | 0 | 0 | 0 | 0 | 0 | 0 | 0 | 0 | 0 | 0
[9 empty] | 0 | 0 | 0 |  |  |  | 15 |  |  | 0 | 0 | 0 | 0 | 0 | 0 | 0 | 0 | 0 | 0 | 0 | 0 | 0
[9 empty] | 0 | 0 | 0 | [6 empty] | 0 | 0 | 0 | 0 | 0 | 0 | 0 | 0 | 0 | 0 | 0 | 0 | 0
[9 empty] | 0 | 0 | 0 | [6 empty] | 0 | 0 | 0 | 0 | 0 | 0 | 0 | 0 | 0 | 0 | 0 | 0 | 0
[9 empty] | 0 | 0 | 0 |  |  |  | 4.1 |  |  | 0 | 0 | 0 | 0 | 0 | 0 | 0 | 0 | 0 | 0 | 0 | 0 | 0
[9 empty] | 0 | 0 | 0 |  |  |  | 15 |  |  | 0 | 0 | 0 | 0 | 0 | 0 | 0 | 0 | 0 | 0 | 0 | 0 | 0
[9 empty] | 0 | 0 | 0 | [6 empty] | 0 | 0 | 0 | 0 | 0 | 0 | 0 | 0 | 0 | 0 | 0 | 0 | 0
[9 empty] | 0 | 0 | 0 | [6 empty] | 0 | 0 | 0 | 0 | 0 | 0 | 0 | 0 | 0 | 0 | 0 | 0 | 0
[9 empty] | 0 | 0 | 0 |  |  |  | 17 |  |  | 0 | 0 | 0 | 0 | 0 | 0 | 0 | 0 | 0 | 0 | 0 | 0 | 0
[9 empty] | 0 | 0 | 0 | [6 empty] | 0 | 0 | 0 | 0 | 0 | 0 | 0 | 0 | 0 | 0 | 0 | 0 | 0
[9 empty] | 0 | 0 | 0 |  |  |  | 14 |  |  | 0 | 0 | 0 | 0 | 0 | 0 | 0 | 0 | 0 | 0 | 0 | 0 | 0
[9 empty] | 0 | 0 | 0 |  |  |  | 15.5 |  |  | 0 | 0 | 0 | 0 | 0 | 0 | 0 | 0 | 0 | 0 | 0 | 0 | 0
[9 empty] | 0 | 0 | 0 |  |  |  | 15.5 |  |  | 0 | 0 | 0 | 0 | 0 | 0 | 0 | 0 | 0 | 0 | 0 | 0 | 0
[9 empty] | 0 | 0 | 0 | [6 empty] | 0 | 0 | 0 | 0 | 0 | 0 | 0 | 0 | 0 | 0 | 0 | 0 | 0
[9 empty] | 0 | 0 | 0 | [6 empty] | 0 | 0 | 0 | 0 | 0 | 0 | 0 | 0 | 0 | 0 | 0 | 0 | 0
[9 empty] | 0 | 0 | 0 | [6 empty] | 0 | 0 | 0 | 0 | 0 | 0 | 0 | 0 | 0 | 0 | 0 | 0 | 0
[9 empty] | 0 | 0 | 0 | [6 empty] | 0 | 0 | 0 | 0 | 0 | 0 | 0 | 0 | 0 | 0 | 0 | 0 | 0
[9 empty] | 0 | 0 | 0 | [6 empty] | 0 | 0 | 0 | 0 | 0 | 0 | 0 | 0 | 0 | 0 | 0 | 0 | 0
[9 empty] | 0 | 0 | 0 | [6 empty] | 0 | 0 | 0 | 0 | 0 | 0 | 0 | 0 | 0 | 0 | 0 | 0 | 0
[9 empty] | 0 | 0 | 0 | [6 empty] | 0 | 0 | 0 | 0 | 0 | 0 | 0 | 0 | 0 | 0 | 0 | 0 | 0
[9 empty] | 0 | 0 | 0 | [6 empty] | 0 | 0 | 0 | 0 | 0 | 0 | 0 | 0 | 0 | 0 | 0 | 0 | 0
[9 empty] | 0 | 0 | 0 | [6 empty] | 0 | 0 | 0 | 0 | 0 | 0 | 0 | 0 | 0 | 0 | 0 | 0 | 0
[9 empty] | 0 | 0 | 0 |  |  |  | 15 |  |  | 0 | 0 | 0 | 0 | 0 | 0 | 0 | 0 | 0 | 0 | 0 | 0 | 0
[9 empty] | 0 | 0 | 0 | [6 empty] | 0 | 0 | 0 | 0 | 0 | 0 | 0 | 0 | 0 | 0 | 0 | 0 | 0
[9 empty] | 0 | 0 | 0 | [6 empty] | 0 | 0 | 0 | 0 | 0 | 0 | 0 | 0 | 0 | 0 | 0 | 0 | 0
[9 empty] | 0 | 0 | 0 | [6 empty] | 0 | 0 | 0 | 0 | 0 | 0 | 0 | 0 | 0 | 0 | 0 | 0 | 0
[9 empty] | 0 | 0 | 0 |  |  |  | 18.5 |  |  | 0 | 0 | 0 | 0 | 0 | 0 | 0 | 0 | 0 | 0 | 0 | 0 | 0
[9 empty] | 0 | 0 | 0 |  |  |  | 3.59 |  |  | 0 | 0 | 0 | 0 | 0 | 0 | 0 | 0 | 0 | 0 | 0 | 0 | 0
[9 empty] | 0 | 0 | 0 | [6 empty] | 0 | 0 | 0 | 0 | 0 | 0 | 0 | 0 | 0 | 0 | 0 | 0 | 0
[9 empty] | 0 | 0 | 0 | [6 empty] | 0 | 0 | 0 | 0 | 0 | 0 | 0 | 0 | 0 | 0 | 0 | 0 | 0
[9 empty] | 0 | 0 | 0 |  |  |  | 4.3 |  |  | 0 | 0 | 0 | 0 | 0 | 0 | 0 | 0 | 0 | 0 | 0 | 0 | 0
[9 empty] | 0 | 0 | 0 |  |  |  | 4 |  |  | 0 | 0 | 0 | 0 | 0 | 0 | 0 | 0 | 0 | 0 | 0 | 0 | 0
[9 empty] | 0 | 0 | 0 |  |  |  | 4.1 |  |  | 0 | 0 | 0 | 0 | 0 | 0 | 0 | 0 | 0 | 0 | 0 | 0 | 0
[9 empty] | 0 | 0 | 0 |  |  |  | 3.8 |  |  | 0 | 0 | 0 | 0 | 0 | 0 | 0 | 0 | 0 | 0 | 0 | 0 | 0
[9 empty] | 0 | 0 | 0 |  |  |  | 4.3 |  |  | 0 | 0 | 0 | 0 | 0 | 0 | 0 | 0 | 0 | 0 | 0 | 0 | 0
[9 empty] | 0 | 0 | 0 |  |  |  | 15.75 |  |  | 0 | 0 | 0 | 0 | 0 | 0 | 0 | 0 | 0 | 0 | 0 | 0 | 0
[9 empty] | 0 | 0 | 0 |  |  |  | 22.5 |  |  | 0 | 0 | 0 | 0 | 0 | 0 | 0 | 0 | 0 | 0 | 0 | 0 | 0
[9 empty] | 0 | 0 | 0 |  |  |  | 18 |  |  | 0 | 0 | 0 | 0 | 0 | 0 | 0 | 0 | 0 | 0 | 0 | 0 | 0
[9 empty] | 0 | 0 | 0 |  |  |  | 15.5 |  |  | 0 | 0 | 0 | 0 | 0 | 0 | 0 | 0 | 0 | 0 | 0 | 0 | 0
[9 empty] | 0 | 0 | 0 | [6 empty] | 0 | 0 | 0 | 0 | 0 | 0 | 0 | 0 | 0 | 0 | 0 | 0 | 0
[9 empty] | 0 | 0 | 0 |  |  |  | 19 |  |  | 0 | 0 | 0 | 0 | 0 | 0 | 0 | 0 | 0 | 0 | 0 | 0 | 0
[9 empty] | 0 | 0 | 0 |  |  |  | 20 |  |  | 0 | 0 | 0 | 0 | 0 | 0 | 0 | 0 | 0 | 0 | 0 | 0 | 0
[9 empty] | 0 | 0 | 0 |  |  |  | 18.5 |  |  | 0 | 0 | 0 | 0 | 0 | 0 | 0 | 0 | 0 | 0 | 0 | 0 | 0
[9 empty] | 0 | 0 | 0 |  |  |  | 18.5 |  |  | 0 | 0 | 0 | 0 | 0 | 0 | 0 | 0 | 0 | 0 | 0 | 0 | 0
[9 empty] | 0 | 0 | 0 | [6 empty] | 0 | 0 | 0 | 0 | 0 | 0 | 0 | 0 | 0 | 0 | 0 | 0 | 0
[9 empty] | 0 | 0 | 0 |  |  |  | 25.3 |  |  | 0 | 0 | 0 | 0 | 0 | 0 | 0 | 0 | 0 | 0 | 0 | 0 | 0
[9 empty] | 0 | 0 | 0 |  |  |  | 21.6 |  |  | 0 | 0 | 0 | 0 | 0 | 0 | 0 | 0 | 0 | 0 | 0 | 0 | 0
[9 empty] | 0 | 0 | 0 |  |  |  | 21.7 |  |  | 0 | 0 | 0 | 0 | 0 | 0 | 0 | 0 | 0 | 0 | 0 | 0 | 0
[9 empty] | 0 | 0 | 0 |  |  |  | 20.5 |  |  | 0 | 0 | 0 | 0 | 0 | 0 | 0 | 0 | 0 | 0 | 0 | 0 | 0
[9 empty] | 0 | 0 | 0 |  |  |  | 22 |  |  | 0 | 0 | 0 | 0 | 0 | 0 | 0 | 0 | 0 | 0 | 0 | 0 | 0
[9 empty] | 0 | 0 | 0 |  |  |  | 21 |  |  | 0 | 0 | 0 | 0 | 0 | 0 | 0 | 0 | 0 | 0 | 0 | 0 | 0
[9 empty] | 0 | 0 | 0 | [6 empty] | 0 | 0 | 0 | 0 | 0 | 0 | 0 | 0 | 0 | 0 | 0 | 0 | 0
[9 empty] | 0 | 0 | 0 |  |  |  | 15 |  |  | 0 | 0 | 0 | 0 | 0 | 0 | 0 | 0 | 0 | 0 | 0 | 0 | 0
[9 empty] | 0 | 0 | 0 |  |  |  | 16.5 |  |  | 0 | 0 | 0 | 0 | 0 | 0 | 0 | 0 | 0 | 0 | 0 | 0 | 0
[9 empty] | 0 | 0 | 0 |  |  |  | 16 |  |  | 0 | 0 | 0 | 0 | 0 | 0 | 0 | 0 | 0 | 0 | 0 | 0 | 0
[9 empty] | 0 | 0 | 0 |  |  |  | 15 |  |  | 0 | 0 | 0 | 0 | 0 | 0 | 0 | 0 | 0 | 0 | 0 | 0 | 0
[9 empty] | 0 | 0 | 0 |  |  |  | 20 |  |  | 0 | 0 | 0 | 0 | 0 | 0 | 0 | 0 | 0 | 0 | 0 | 0 | 0
[9 empty] | 0 | 0 | 0 |  |  |  | 16 |  |  | 0 | 0 | 0 | 0 | 0 | 0 | 0 | 0 | 0 | 0 | 0 | 0 | 0
[9 empty] | 0 | 0 | 0 |  |  |  | 3.5 |  |  | 0 | 0 | 0 | 0 | 0 | 0 | 0 | 0 | 0 | 0 | 0 | 0 | 0
[9 empty] | 0 | 0 | 0 | [6 empty] | 0 | 0 | 0 | 0 | 0 | 0 | 0 | 0 | 0 | 0 | 0 | 0 | 0
[9 empty] | 0 | 0 | 0 |  |  |  | 16 |  |  | 0 | 0 | 0 | 0 | 0 | 0 | 0 | 0 | 0 | 0 | 0 | 0 | 0
[9 empty] | 0 | 0 | 0 | [6 empty] | 0 | 0 | 0 | 0 | 0 | 0 | 0 | 0 | 0 | 0 | 0 | 0 | 0
[9 empty] | 0 | 0 | 0 |  |  |  | 3.9 |  |  | 0 | 0 | 0 | 0 | 0 | 0 | 0 | 0 | 0 | 0 | 0 | 0 | 0
[9 empty] | 0 | 0 | 0 |  |  |  | 4.1 |  |  | 0 | 0 | 0 | 0 | 0 | 0 | 0 | 0 | 0 | 0 | 0 | 0 | 0
[9 empty] | 0 | 0 | 0 |  |  |  | 14 |  |  | 0 | 0 | 0 | 0 | 0 | 0 | 0 | 0 | 0 | 0 | 0 | 0 | 0
[9 empty] | 0 | 0 | 0 |  |  |  | 3.9 |  |  | 0 | 0 | 0 | 0 | 0 | 0 | 0 | 0 | 0 | 0 | 0 | 0 | 0
[9 empty] | 0 | 0 | 0 |  |  |  | 22 |  |  | 0 | 0 | 0 | 0 | 0 | 0 | 0 | 0 | 0 | 0 | 0 | 0 | 0
[9 empty] | 0 | 0 | 0 |  |  |  | 16 |  |  | 0 | 0 | 0 | 0 | 0 | 0 | 0 | 0 | 0 | 0 | 0 | 0 | 0
[9 empty] | 0 | 0 | 0 | [6 empty] | 0 | 0 | 0 | 0 | 0 | 0 | 0 | 0 | 0 | 0 | 0 | 0 | 0
[9 empty] | 0 | 0 | 0 |  |  |  | 15 |  |  | 0 | 0 | 0 | 0 | 0 | 0 | 0 | 0 | 0 | 0 | 0 | 0 | 0
[9 empty] | 0 | 0 | 0 | [6 empty] | 0 | 0 | 0 | 0 | 0 | 0 | 0 | 0 | 0 | 0 | 0 | 0 | 0
[9 empty] | 0 | 0 | 0 |  |  |  | 18 |  |  | 0 | 0 | 0 | 0 | 0 | 0 | 0 | 0 | 0 | 0 | 0 | 0 | 0
[9 empty] | 0 | 0 | 0 |  |  |  | 15 |  |  | 0 | 0 | 0 | 0 | 0 | 0 | 0 | 0 | 0 | 0 | 0 | 0 | 0
[9 empty] | 0 | 0 | 0 |  |  |  | 15.25 |  |  | 0 | 0 | 0 | 0 | 0 | 0 | 0 | 0 | 0 | 0 | 0 | 0 | 0
[9 empty] | 0 | 0 | 0 |  |  |  | 15 |  |  | 0 | 0 | 0 | 0 | 0 | 0 | 0 | 0 | 0 | 0 | 0 | 0 | 0
[9 empty] | 0 | 0 | 0 |  |  |  | 15 |  |  | 0 | 0 | 0 | 0 | 0 | 0 | 0 | 0 | 0 | 0 | 0 | 0 | 0
[9 empty] | 0 | 0 | 0 |  |  |  | 15 |  |  | 0 | 0 | 0 | 0 | 0 | 0 | 0 | 0 | 0 | 0 | 0 | 0 | 0
[9 empty] | 0 | 0 | 0 |  |  |  | 16.5 |  |  | 0 | 0 | 0 | 0 | 0 | 0 | 0 | 0 | 0 | 0 | 0 | 0 | 0
[9 empty] | 0 | 0 | 0 |  |  |  | 20 |  |  | 0 | 0 | 0 | 0 | 0 | 0 | 0 | 0 | 0 | 0 | 0 | 0 | 0
[9 empty] | 0 | 0 | 0 |  |  |  | 15 |  |  | 0 | 0 | 0 | 0 | 0 | 0 | 0 | 0 | 0 | 0 | 0 | 0 | 0
[9 empty] | 0 | 0 | 0 |  |  |  | 16 |  |  | 0 | 0 | 0 | 0 | 0 | 0 | 0 | 0 | 0 | 0 | 0 | 0 | 0
[9 empty] | 0 | 0 | 0 |  |  |  | 18 |  |  | 0 | 0 | 0 | 0 | 0 | 0 | 0 | 0 | 0 | 0 | 0 | 0 | 0
[9 empty] | 0 | 0 | 0 |  |  |  | 18 |  |  | 0 | 0 | 0 | 0 | 0 | 0 | 0 | 0 | 0 | 0 | 0 | 0 | 0
[9 empty] | 0 | 0 | 0 |  |  |  | 15 |  |  | 0 | 0 | 0 | 0 | 0 | 0 | 0 | 0 | 0 | 0 | 0 | 0 | 0
[9 empty] | 0 | 0 | 0 |  |  |  | 15 |  |  | 0 | 0 | 0 | 0 | 0 | 0 | 0 | 0 | 0 | 0 | 0 | 0 | 0
[9 empty] | 0 | 0 | 0 |  |  |  | 21 |  |  | 0 | 0 | 0 | 0 | 0 | 0 | 0 | 0 | 0 | 0 | 0 | 0 | 0
[9 empty] | 0 | 0 | 0 | [6 empty] | 0 | 0 | 0 | 0 | 0 | 0 | 0 | 0 | 0 | 0 | 0 | 0 | 0
[9 empty] | 0 | 0 | 0 |  |  |  | 16.5 |  |  | 0 | 0 | 0 | 0 | 0 | 0 | 0 | 0 | 0 | 0 | 0 | 0 | 0
[9 empty] | 0 | 0 | 0 |  |  |  | 3.9 |  |  | 0 | 0 | 0 | 0 | 0 | 0 | 0 | 0 | 0 | 0 | 0 | 0 | 0
[9 empty] | 0 | 0 | 0 |  |  |  | 19.5 |  |  | 0 | 0 | 0 | 0 | 0 | 0 | 0 | 0 | 0 | 0 | 0 | 0 | 0
[9 empty] | 0 | 0 | 0 |  |  |  | 15.7 |  |  | 0 | 0 | 0 | 0 | 0 | 0 | 0 | 0 | 0 | 0 | 0 | 0 | 0
[9 empty] | 0 | 0 | 0 |  |  |  | 15 |  |  | 0 | 0 | 0 | 0 | 0 | 0 | 0 | 0 | 0 | 0 | 0 | 0 | 0
[9 empty] | 0 | 0 | 0 |  |  |  | 15 |  |  | 0 | 0 | 0 | 0 | 0 | 0 | 0 | 0 | 0 | 0 | 0 | 0 | 0
[9 empty] | 0 | 0 | 0 |  |  |  | 3.7 |  |  | 0 | 0 | 0 | 0 | 0 | 0 | 0 | 0 | 0 | 0 | 0 | 0 | 0
[9 empty] | 0 | 0 | 0 |  |  |  | 20.5 |  |  | 0 | 0 | 0 | 0 | 0 | 0 | 0 | 0 | 0 | 0 | 0 | 0 | 0
[9 empty] | 0 | 0 | 0 |  |  |  | 23 |  |  | 0 | 0 | 0 | 0 | 0 | 0 | 0 | 0 | 0 | 0 | 0 | 0 | 0
[9 empty] | 0 | 0 | 0 | [6 empty] | 0 | 0 | 0 | 0 | 0 | 0 | 0 | 0 | 0 | 0 | 0 | 0 | 0
[9 empty] | 0 | 0 | 0 |  |  |  | 29.3 |  |  | 0 | 0 | 0 | 0 | 0 | 0 | 0 | 0 | 0 | 0 | 0 | 0 | 0
[9 empty] | 0 | 0 | 0 | [6 empty] | 0 | 0 | 0 | 0 | 0 | 0 | 0 | 0 | 0 | 0 | 0 | 0 | 0
[9 empty] | 0 | 0 | 0 |  |  |  | 15 |  |  | 0 | 0 | 0 | 0 | 0 | 0 | 0 | 0 | 0 | 0 | 0 | 0 | 0
[9 empty] | 0 | 0 | 0 | [6 empty] | 0 | 0 | 0 | 0 | 0 | 0 | 0 | 0 | 0 | 0 | 0 | 0 | 0
[9 empty] | 0 | 0 | 0 |  |  |  | 15 |  |  | 0 | 0 | 0 | 0 | 0 | 0 | 0 | 0 | 0 | 0 | 0 | 0 | 0
[9 empty] | 0 | 0 | 0 |  |  |  | 22 |  |  | 0 | 0 | 0 | 0 | 0 | 0 | 0 | 0 | 0 | 0 | 0 | 0 | 0
[9 empty] | 0 | 0 | 0 | [6 empty] | 0 | 0 | 0 | 0 | 0 | 0 | 0 | 0 | 0 | 0 | 0 | 0 | 0
[9 empty] | 0 | 0 | 0 |  |  |  | 16 |  |  | 0 | 0 | 0 | 0 | 0 | 0 | 0 | 0 | 0 | 0 | 0 | 0 | 0
[9 empty] | 0 | 0 | 0 |  |  |  | 18.5 |  |  | 0 | 0 | 0 | 0 | 0 | 0 | 0 | 0 | 0 | 0 | 0 | 0 | 0
[9 empty] | 0 | 0 | 0 | [6 empty] | 0 | 0 | 0 | 0 | 0 | 0 | 0 | 0 | 0 | 0 | 0 | 0 | 0
[9 empty] | 0 | 0 | 0 | [6 empty] | 0 | 0 | 0 | 0 | 0 | 0 | 0 | 0 | 0 | 0 | 0 | 0 | 0
[9 empty] | 0 | 0 | 0 |  |  |  | 16 |  |  | 0 | 0 | 0 | 0 | 0 | 0 | 0 | 0 | 0 | 0 | 0 | 0 | 0
[9 empty] | 0 | 0 | 0 |  |  |  | 15.5 |  |  | 0 | 0 | 0 | 0 | 0 | 0 | 0 | 0 | 0 | 0 | 0 | 0 | 0
[9 empty] | 0 | 0 | 0 | [6 empty] | 0 | 0 | 0 | 0 | 0 | 0 | 0 | 0 | 0 | 0 | 0 | 0 | 0
[9 empty] | 0 | 0 | 0 |  |  |  | 19 |  |  | 0 | 0 | 0 | 0 | 0 | 0 | 0 | 0 | 0 | 0 | 0 | 0 | 0
[9 empty] | 0 | 0 | 0 |  |  |  | 18 |  |  | 0 | 0 | 0 | 0 | 0 | 0 | 0 | 0 | 0 | 0 | 0 | 0 | 0
[9 empty] | 0 | 0 | 0 | [6 empty] | 0 | 0 | 0 | 0 | 0 | 0 | 0 | 0 | 0 | 0 | 0 | 0 | 0
[9 empty] | 0 | 0 | 0 |  |  |  | 15.5 |  |  | 0 | 0 | 0 | 0 | 0 | 0 | 0 | 0 | 0 | 0 | 0 | 0 | 0
[9 empty] | 0 | 0 | 0 | [6 empty] | 0 | 0 | 0 | 0 | 0 | 0 | 0 | 0 | 0 | 0 | 0 | 0 | 0
[9 empty] | 0 | 0 | 0 |  |  |  | 15 |  |  | 0 | 0 | 0 | 0 | 0 | 0 | 0 | 0 | 0 | 0 | 0 | 0 | 0
[9 empty] | 0 | 0 | 0 |  |  |  | 16 |  |  | 0 | 0 | 0 | 0 | 0 | 0 | 0 | 0 | 0 | 0 | 0 | 0 | 0
[9 empty] | 0 | 0 | 0 |  |  |  | 20.5 |  |  | 0 | 0 | 0 | 0 | 0 | 0 | 0 | 0 | 0 | 0 | 0 | 0 | 0
[9 empty] | 0 | 0 | 0 |  |  |  | 3.8 |  |  | 0 | 0 | 0 | 0 | 0 | 0 | 0 | 0 | 0 | 0 | 0 | 0 | 0
[9 empty] | 0 | 0 | 0 |  |  |  | 3.7 |  |  | 0 | 0 | 0 | 0 | 0 | 0 | 0 | 0 | 0 | 0 | 0 | 0 | 0
[9 empty] | 0 | 0 | 0 |  |  |  | 21 |  |  | 0 | 0 | 0 | 0 | 0 | 0 | 0 | 0 | 0 | 0 | 0 | 0 | 0
[9 empty] | 0 | 0 | 0 |  |  |  | 21 |  |  | 0 | 0 | 0 | 0 | 0 | 0 | 0 | 0 | 0 | 0 | 0 | 0 | 0
[9 empty] | 0 | 0 | 0 |  |  |  | 0 |  |  | 0 | 0 | 0 | 0 | 0 | 0 | 0 | 0 | 0 | 0 | 0 | 0 | 0
[9 empty] | 0 | 0 | 0 |  |  |  | 15.5 |  |  | 0 | 0 | 0 | 0 | 0 | 0 | 0 | 0 | 0 | 0 | 0 | 0 | 0
[9 empty] | 0 | 0 | 0 |  |  |  | 16 |  |  | 0 | 0 | 0 | 0 | 0 | 0 | 0 | 0 | 0 | 0 | 0 | 0 | 0
[9 empty] | 0 | 0 | 0 |  |  |  | 15.2 |  |  | 0 | 0 | 0 | 0 | 0 | 0 | 0 | 0 | 0 | 0 | 0 | 0 | 0
[9 empty] | 0 | 0 | 0 |  |  |  | 19 |  |  | 0 | 0 | 0 | 0 | 0 | 0 | 0 | 0 | 0 | 0 | 0 | 0 | 0
[9 empty] | 0 | 0 | 0 | [6 empty] | 0 | 0 | 0 | 0 | 0 | 0 | 0 | 0 | 0 | 0 | 0 | 0 | 0
[9 empty] | 0 | 0 | 0 | [6 empty] | 0 | 0 | 0 | 0 | 0 | 0 | 0 | 0 | 0 | 0 | 0 | 0 | 0
[9 empty] | 0 | 0 | 0 |  |  |  | 18 |  |  | 0 | 0 | 0 | 0 | 0 | 0 | 0 | 0 | 0 | 0 | 0 | 0 | 0
[9 empty] | 0 | 0 | 0 |  |  |  | 16.25 |  |  | 0 | 0 | 0 | 0 | 0 | 0 | 0 | 0 | 0 | 0 | 0 | 0 | 0
[9 empty] | 0 | 0 | 0 |  |  |  | 3.4 |  |  | 0 | 0 | 0 | 0 | 0 | 0 | 0 | 0 | 0 | 0 | 0 | 0 | 0
[9 empty] | 0 | 0 | 0 |  |  |  | 3.7 |  |  | 0 | 0 | 0 | 0 | 0 | 0 | 0 | 0 | 0 | 0 | 0 | 0 | 0
[9 empty] | 0 | 0 | 0 |  |  |  | 4.21 |  |  | 0 | 0 | 0 | 0 | 0 | 0 | 0 | 0 | 0 | 0 | 0 | 0 | 0
[9 empty] | 0 | 0 | 0 |  |  |  | 4.8 |  |  | 0 | 0 | 0 | 0 | 0 | 0 | 0 | 0 | 0 | 0 | 0 | 0 | 0
[9 empty] | 0 | 0 | 0 |  |  |  | 4.71 |  |  | 0 | 0 | 0 | 0 | 0 | 0 | 0 | 0 | 0 | 0 | 0 | 0 | 0
[9 empty] | 0 | 0 | 0 |  |  |  | 4.41 |  |  | 0 | 0 | 0 | 0 | 0 | 0 | 0 | 0 | 0 | 0 | 0 | 0 | 0
[9 empty] | 0 | 0 | 0 |  |  |  | 15 |  |  | 0 | 0 | 0 | 0 | 0 | 0 | 0 | 0 | 0 | 0 | 0 | 0 | 0
[9 empty] | 0 | 0 | 0 |  |  |  | 20 |  |  | 0 | 0 | 0 | 0 | 0 | 0 | 0 | 0 | 0 | 0 | 0 | 0 | 0
[9 empty] | 0 | 0 | 0 |  |  |  | 19.5 |  |  | 0 | 0 | 0 | 0 | 0 | 0 | 0 | 0 | 0 | 0 | 0 | 0 | 0
[9 empty] | 0 | 0 | 0 |  |  |  | 20 |  |  | 0 | 0 | 0 | 0 | 0 | 0 | 0 | 0 | 0 | 0 | 0 | 0 | 0
[9 empty] | 0 | 0 | 0 | [6 empty] | 0 | 0 | 0 | 0 | 0 | 0 | 0 | 0 | 0 | 0 | 0 | 0 | 0
[9 empty] | 0 | 0 | 0 |  |  |  | 17.5 |  |  | 0 | 0 | 0 | 0 | 0 | 0 | 0 | 0 | 0 | 0 | 0 | 0 | 0
[9 empty] | 0 | 0 | 0 |  |  |  | 3.1 |  |  | 0 | 0 | 0 | 0 | 0 | 0 | 0 | 0 | 0 | 0 | 0 | 0 | 0
[9 empty] | 0 | 0 | 0 | [6 empty] | 0 | 0 | 0 | 0 | 0 | 0 | 0 | 0 | 0 | 0 | 0 | 0 | 0
[9 empty] | 0 | 0 | 0 |  |  |  | 20.5 |  |  | 0 | 0 | 0 | 0 | 0 | 0 | 0 | 0 | 0 | 0 | 0 | 0 | 0
[9 empty] | 0 | 0 | 0 |  |  |  | 21 |  |  | 0 | 0 | 0 | 0 | 0 | 0 | 0 | 0 | 0 | 0 | 0 | 0 | 0
[9 empty] | 0 | 0 | 0 |  |  |  | 19 |  |  | 0 | 0 | 0 | 0 | 0 | 0 | 0 | 0 | 0 | 0 | 0 | 0 | 0
[9 empty] | 0 | 0 | 0 |  |  |  | 20.5 |  |  | 0 | 0 | 0 | 0 | 0 | 0 | 0 | 0 | 0 | 0 | 0 | 0 | 0
[9 empty] | 0 | 0 | 0 |  |  |  | 0 |  |  | 0 | 0 | 0 | 0 | 0 | 0 | 0 | 0 | 0 | 0 | 0 | 0 | 0
[9 empty] | 0 | 0 | 0 |  |  |  | 18.5 |  |  | 0 | 0 | 0 | 0 | 0 | 0 | 0 | 0 | 0 | 0 | 0 | 0 | 0
[9 empty] | 0 | 0 | 0 |  |  |  | 4.5 |  |  | 0 | 0 | 0 | 0 | 0 | 0 | 0 | 0 | 0 | 0 | 0 | 0 | 0
[9 empty] | 0 | 0 | 0 |  |  |  | 5.1 |  |  | 0 | 0 | 0 | 0 | 0 | 0 | 0 | 0 | 0 | 0 | 0 | 0 | 0
[9 empty] | 0 | 0 | 0 |  |  |  | 4.2 |  |  | 0 | 0 | 0 | 0 | 0 | 0 | 0 | 0 | 0 | 0 | 0 | 0 | 0
[9 empty] | 0 | 0 | 0 |  |  |  | 3.6 |  |  | 0 | 0 | 0 | 0 | 0 | 0 | 0 | 0 | 0 | 0 | 0 | 0 | 0
[9 empty] | 0 | 0 | 0 |  |  |  | 2.9 |  |  | 0 | 0 | 0 | 0 | 0 | 0 | 0 | 0 | 0 | 0 | 0 | 0 | 0
[9 empty] | 0 | 0 | 0 |  |  |  | 18.5 |  |  | 0 | 0 | 0 | 0 | 0 | 0 | 0 | 0 | 0 | 0 | 0 | 0 | 0
[9 empty] | 0 | 0 | 0 |  |  |  | 19 |  |  | 0 | 0 | 0 | 0 | 0 | 0 | 0 | 0 | 0 | 0 | 0 | 0 | 0
[9 empty] | 0 | 0 | 0 |  |  |  | 15 |  |  | 0 | 0 | 0 | 0 | 0 | 0 | 0 | 0 | 0 | 0 | 0 | 0 | 0
[9 empty] | 0 | 0 | 0 |  |  |  | 26.1 |  |  | 0 | 0 | 0 | 0 | 0 | 0 | 0 | 0 | 0 | 0 | 0 | 0 | 0
[9 empty] | 0 | 0 | 0 | [6 empty] | 0 | 0 | 0 | 0 | 0 | 0 | 0 | 0 | 0 | 0 | 0 | 0 | 0
[9 empty] | 0 | 0 | 0 |  |  |  | 19.5 |  |  | 0 | 0 | 0 | 0 | 0 | 0 | 0 | 0 | 0 | 0 | 0 | 0 | 0
[9 empty] | 0 | 0 | 0 |  |  |  | 22 |  |  | 0 | 0 | 0 | 0 | 0 | 0 | 0 | 0 | 0 | 0 | 0 | 0 | 0
[9 empty] | 0 | 0 | 0 |  |  |  | 15 |  |  | 0 | 0 | 0 | 0 | 0 | 0 | 0 | 0 | 0 | 0 | 0 | 0 | 0
[9 empty] | 0 | 0 | 0 | [6 empty] | 0 | 0 | 0 | 0 | 0 | 0 | 0 | 0 | 0 | 0 | 0 | 0 | 0
[9 empty] | 0 | 0 | 0 |  |  |  | 15 |  |  | 0 | 0 | 0 | 0 | 0 | 0 | 0 | 0 | 0 | 0 | 0 | 0 | 0
[9 empty] | 0 | 0 | 0 |  |  |  | 15 |  |  | 0 | 0 | 0 | 0 | 0 | 0 | 0 | 0 | 0 | 0 | 0 | 0 | 0
[9 empty] | 0 | 0 | 0 |  |  |  | 15 |  |  | 0 | 0 | 0 | 0 | 0 | 0 | 0 | 0 | 0 | 0 | 0 | 0 | 0
[9 empty] | 0 | 0 | 0 |  |  |  | 15 |  |  | 0 | 0 | 0 | 0 | 0 | 0 | 0 | 0 | 0 | 0 | 0 | 0 | 0
[9 empty] | 0 | 0 | 0 |  |  |  | 19 |  |  | 0 | 0 | 0 | 0 | 0 | 0 | 0 | 0 | 0 | 0 | 0 | 0 | 0
[9 empty] | 0 | 0 | 0 |  |  |  | 15.5 |  |  | 0 | 0 | 0 | 0 | 0 | 0 | 0 | 0 | 0 | 0 | 0 | 0 | 0
[9 empty] | 0 | 0 | 0 |  |  |  | 15.5 |  |  | 0 | 0 | 0 | 0 | 0 | 0 | 0 | 0 | 0 | 0 | 0 | 0 | 0
[9 empty] | 0 | 0 | 0 |  |  |  | 29.3 |  |  | 0 | 0 | 0 | 0 | 0 | 0 | 0 | 0 | 0 | 0 | 0 | 0 | 0
[9 empty] | 0 | 0 | 0 |  |  |  | 18 |  |  | 0 | 0 | 0 | 0 | 0 | 0 | 0 | 0 | 0 | 0 | 0 | 0 | 0
[9 empty] | 0 | 0 | 0 |  |  |  | 0 |  |  | 0 | 0 | 0 | 0 | 0 | 0 | 0 | 0 | 0 | 0 | 0 | 0 | 0
[9 empty] | 0 | 0 | 0 |  |  |  | 22 |  |  | 0 | 0 | 0 | 0 | 0 | 0 | 0 | 0 | 0 | 0 | 0 | 0 | 0
[9 empty] | 0 | 0 | 0 |  |  |  | 23 |  |  | 0 | 0 | 0 | 0 | 0 | 0 | 0 | 0 | 0 | 0 | 0 | 0 | 0
[9 empty] | 0 | 0 | 0 |  |  |  | 22.5 |  |  | 0 | 0 | 0 | 0 | 0 | 0 | 0 | 0 | 0 | 0 | 0 | 0 | 0
[9 empty] | 0 | 0 | 0 | [6 empty] | 0 | 0 | 0 | 0 | 0 | 0 | 0 | 0 | 0 | 0 | 0 | 0 | 0
[9 empty] | 0 | 0 | 0 |  |  |  | 20 |  |  | 0 | 0 | 0 | 0 | 0 | 0 | 0 | 0 | 0 | 0 | 0 | 0 | 0
[9 empty] | 0 | 0 | 0 |  |  |  | 0 |  |  | 0 | 0 | 0 | 0 | 0 | 0 | 0 | 0 | 0 | 0 | 0 | 0 | 0
[9 empty] | 0 | 0 | 0 |  |  |  | 20 |  |  | 0 | 0 | 0 | 0 | 0 | 0 | 0 | 0 | 0 | 0 | 0 | 0 | 0
[9 empty] | 0 | 0 | 0 |  |  |  | 14 |  |  | 0 | 0 | 0 | 0 | 0 | 0 | 0 | 0 | 0 | 0 | 0 | 0 | 0
[9 empty] | 0 | 0 | 0 | [6 empty] | 0 | 0 | 0 | 0 | 0 | 0 | 0 | 0 | 0 | 0 | 0 | 0 | 0
[9 empty] | 0 | 0 | 0 |  |  |  | 18 |  |  | 0 | 0 | 0 | 0 | 0 | 0 | 0 | 0 | 0 | 0 | 0 | 0 | 0
[9 empty] | 0 | 0 | 0 |  |  |  | 15 |  |  | 0 | 0 | 0 | 0 | 0 | 0 | 0 | 0 | 0 | 0 | 0 | 0 | 0
[9 empty] | 0 | 0 | 0 |  |  |  | 16.5 |  |  | 0 | 0 | 0 | 0 | 0 | 0 | 0 | 0 | 0 | 0 | 0 | 0 | 0
[9 empty] | 0 | 0 | 0 |  |  |  | 16 |  |  | 0 | 0 | 0 | 0 | 0 | 0 | 0 | 0 | 0 | 0 | 0 | 0 | 0
[9 empty] | 0 | 0 | 0 |  |  |  | 15 |  |  | 0 | 0 | 0 | 0 | 0 | 0 | 0 | 0 | 0 | 0 | 0 | 0 | 0
[9 empty] | 0 | 0 | 0 |  |  |  | 20 |  |  | 0 | 0 | 0 | 0 | 0 | 0 | 0 | 0 | 0 | 0 | 0 | 0 | 0
[9 empty] | 0 | 0 | 0 |  |  |  | 22 |  |  | 0 | 0 | 0 | 0 | 0 | 0 | 0 | 0 | 0 | 0 | 0 | 0 | 0
[9 empty] | 0 | 0 | 0 | [6 empty] | 0 | 0 | 0 | 0 | 0 | 0 | 0 | 0 | 0 | 0 | 0 | 0 | 0
[9 empty] | 0 | 0 | 0 |  |  |  | 18 |  |  | 0 | 0 | 0 | 0 | 0 | 0 | 0 | 0 | 0 | 0 | 0 | 0 | 0
[9 empty] | 0 | 0 | 0 |  |  |  | 17.5 |  |  | 0 | 0 | 0 | 0 | 0 | 0 | 0 | 0 | 0 | 0 | 0 | 0 | 0
[9 empty] | 0 | 0 | 0 |  |  |  | 15 |  |  | 0 | 0 | 0 | 0 | 0 | 0 | 0 | 0 | 0 | 0 | 0 | 0 | 0
[9 empty] | 0 | 0 | 0 |  |  |  | 4.3 |  |  | 0 | 0 | 0 | 0 | 0 | 0 | 0 | 0 | 0 | 0 | 0 | 0 | 0
[9 empty] | 0 | 0 | 0 |  |  |  | 4.2 |  |  | 0 | 0 | 0 | 0 | 0 | 0 | 0 | 0 | 0 | 0 | 0 | 0 | 0
[9 empty] | 0 | 0 | 0 |  |  |  | 3.6 |  |  | 0 | 0 | 0 | 0 | 0 | 0 | 0 | 0 | 0 | 0 | 0 | 0 | 0
[9 empty] | 0 | 0 | 0 |  |  |  | 3.7 |  |  | 0 | 0 | 0 | 0 | 0 | 0 | 0 | 0 | 0 | 0 | 0 | 0 | 0
[9 empty] | 0 | 0 | 0 |  |  |  | 19 |  |  | 0 | 0 | 0 | 0 | 0 | 0 | 0 | 0 | 0 | 0 | 0 | 0 | 0
[9 empty] | 0 | 0 | 0 |  |  |  | 19.5 |  |  | 0 | 0 | 0 | 0 | 0 | 0 | 0 | 0 | 0 | 0 | 0 | 0 | 0
[9 empty] | 0 | 0 | 0 |  |  |  | 16 |  |  | 0 | 0 | 0 | 0 | 0 | 0 | 0 | 0 | 0 | 0 | 0 | 0 | 0
[9 empty] | 0 | 0 | 0 | [6 empty] | 0 | 0 | 0 | 0 | 0 | 0 | 0 | 0 | 0 | 0 | 0 | 0 | 0
[9 empty] | 0 | 0 | 0 |  |  |  | 19.5 |  |  | 0 | 0 | 0 | 0 | 0 | 0 | 0 | 0 | 0 | 0 | 0 | 0 | 0
[9 empty] | 0 | 0 | 0 |  |  |  | 22 |  |  | 0 | 0 | 0 | 0 | 0 | 0 | 0 | 0 | 0 | 0 | 0 | 0 | 0
[9 empty] | 0 | 0 | 0 |  |  |  | 22 |  |  | 0 | 0 | 0 | 0 | 0 | 0 | 0 | 0 | 0 | 0 | 0 | 0 | 0
[9 empty] | 0 | 0 | 0 |  |  |  | 15.75 |  |  | 0 | 0 | 0 | 0 | 0 | 0 | 0 | 0 | 0 | 0 | 0 | 0 | 0
[9 empty] | 0 | 0 | 0 |  |  |  | 29.3 |  |  | 0 | 0 | 0 | 0 | 0 | 0 | 0 | 0 | 0 | 0 | 0 | 0 | 0
[9 empty] | 0 | 0 | 0 |  |  |  | 20 |  |  | 0 | 0 | 0 | 0 | 0 | 0 | 0 | 0 | 0 | 0 | 0 | 0 | 0
[9 empty] | 0 | 0 | 0 |  |  |  | 19.5 |  |  | 0 | 0 | 0 | 0 | 0 | 0 | 0 | 0 | 0 | 0 | 0 | 0 | 0
[9 empty] | 0 | 0 | 0 |  |  |  | 18.7 |  |  | 0 | 0 | 0 | 0 | 0 | 0 | 0 | 0 | 0 | 0 | 0 | 0 | 0
[9 empty] | 0 | 0 | 0 | [6 empty] | 0 | 0 | 0 | 0 | 0 | 0 | 0 | 0 | 0 | 0 | 0 | 0 | 0
[9 empty] | 0 | 0 | 0 |  |  |  | 19 |  |  | 0 | 0 | 0 | 0 | 0 | 0 | 0 | 0 | 0 | 0 | 0 | 0 | 0
[9 empty] | 0 | 0 | 0 |  |  |  | 15 |  |  | 0 | 0 | 0 | 0 | 0 | 0 | 0 | 0 | 0 | 0 | 0 | 0 | 0
[9 empty] | 0 | 0 | 0 |  |  |  | 26.1 |  |  | 0 | 0 | 0 | 0 | 0 | 0 | 0 | 0 | 0 | 0 | 0 | 0 | 0
[9 empty] | 0 | 0 | 0 |  |  |  | 26.1 |  |  | 0 | 0 | 0 | 0 | 0 | 0 | 0 | 0 | 0 | 0 | 0 | 0 | 0
[9 empty] | 0 | 0 | 0 | [6 empty] | 0 | 0 | 0 | 0 | 0 | 0 | 0 | 0 | 0 | 0 | 0 | 0 | 0
[9 empty] | 0 | 0 | 0 |  |  |  | 19 |  |  | 0 | 0 | 0 | 0 | 0 | 0 | 0 | 0 | 0 | 0 | 0 | 0 | 0
[9 empty] | 0 | 0 | 0 | [6 empty] | 0 | 0 | 0 | 0 | 0 | 0 | 0 | 0 | 0 | 0 | 0 | 0 | 0
[9 empty] | 0 | 0 | 0 |  |  |  | 19.5 |  |  | 0 | 0 | 0 | 0 | 0 | 0 | 0 | 0 | 0 | 0 | 0 | 0 | 0
[9 empty] | 0 | 0 | 0 |  |  |  | 15 |  |  | 0 | 0 | 0 | 0 | 0 | 0 | 0 | 0 | 0 | 0 | 0 | 0 | 0
[9 empty] | 0 | 0 | 0 |  |  |  | 3.1 |  |  | 0 | 0 | 0 | 0 | 0 | 0 | 0 | 0 | 0 | 0 | 0 | 0 | 0
[9 empty] | 0 | 0 | 0 | [6 empty] | 0 | 0 | 0 | 0 | 0 | 0 | 0 | 0 | 0 | 0 | 0 | 0 | 0
[9 empty] | 0 | 0 | 0 |  |  |  | 15 |  |  | 0 | 0 | 0 | 0 | 0 | 0 | 0 | 0 | 0 | 0 | 0 | 0 | 0
[9 empty] | 0 | 0 | 0 |  |  |  | 18 |  |  | 0 | 0 | 0 | 0 | 0 | 0 | 0 | 0 | 0 | 0 | 0 | 0 | 0
[9 empty] | 0 | 0 | 0 | [6 empty] | 0 | 0 | 0 | 0 | 0 | 0 | 0 | 0 | 0 | 0 | 0 | 0 | 0
[9 empty] | 0 | 0 | 0 | [6 empty] | 0 | 0 | 0 | 0 | 0 | 0 | 0 | 0 | 0 | 0 | 0 | 0 | 0
[9 empty] | 0 | 0 | 0 |  |  |  | 19.5 |  |  | 0 | 0 | 0 | 0 | 0 | 0 | 0 | 0 | 0 | 0 | 0 | 0 | 0
[9 empty] | 0 | 0 | 0 | [6 empty] | 0 | 0 | 0 | 0 | 0 | 0 | 0 | 0 | 0 | 0 | 0 | 0 | 0
[9 empty] | 0 | 0 | 0 |  |  |  | 18 |  |  | 0 | 0 | 0 | 0 | 0 | 0 | 0 | 0 | 0 | 0 | 0 | 0 | 0
[9 empty] | 0 | 0 | 0 |  |  |  | 19 |  |  | 0 | 0 | 0 | 0 | 0 | 0 | 0 | 0 | 0 | 0 | 0 | 0 | 0
[9 empty] | 0 | 0 | 0 |  |  |  | 3.1 |  |  | 0 | 0 | 0 | 0 | 0 | 0 | 0 | 0 | 0 | 0 | 0 | 0 | 0
[9 empty] | 0 | 0 | 0 |  |  |  | 3.9 |  |  | 0 | 0 | 0 | 0 | 0 | 0 | 0 | 0 | 0 | 0 | 0 | 0 | 0
[9 empty] | 0 | 0 | 0 |  |  |  | 3.8 |  |  | 0 | 0 | 0 | 0 | 0 | 0 | 0 | 0 | 0 | 0 | 0 | 0 | 0
[9 empty] | 0 | 0 | 0 |  |  |  | 3.7 |  |  | 0 | 0 | 0 | 0 | 0 | 0 | 0 | 0 | 0 | 0 | 0 | 0 | 0
[9 empty] | 0 | 0 | 0 |  |  |  | 3.6 |  |  | 0 | 0 | 0 | 0 | 0 | 0 | 0 | 0 | 0 | 0 | 0 | 0 | 0
[9 empty] | 0 | 0 | 0 |  |  |  | 3.9 |  |  | 0 | 0 | 0 | 0 | 0 | 0 | 0 | 0 | 0 | 0 | 0 | 0 | 0
[9 empty] | 0 | 0 | 0 |  |  |  | 21 |  |  | 0 | 0 | 0 | 0 | 0 | 0 | 0 | 0 | 0 | 0 | 0 | 0 | 0
[9 empty] | 0 | 0 | 0 |  |  |  | 17 |  |  | 0 | 0 | 0 | 0 | 0 | 0 | 0 | 0 | 0 | 0 | 0 | 0 | 0
[9 empty] | 0 | 0 | 0 | [6 empty] | 0 | 0 | 0 | 0 | 0 | 0 | 0 | 0 | 0 | 0 | 0 | 0 | 0
[9 empty] | 0 | 0 | 0 | [6 empty] | 0 | 0 | 0 | 0 | 0 | 0 | 0 | 0 | 0 | 0 | 0 | 0 | 0
[9 empty] | 0 | 0 | 0 |  |  |  | 15.5 |  |  | 0 | 0 | 0 | 0 | 0 | 0 | 0 | 0 | 0 | 0 | 0 | 0 | 0
[9 empty] | 0 | 0 | 0 |  |  |  | 15 |  |  | 0 | 0 | 0 | 0 | 0 | 0 | 0 | 0 | 0 | 0 | 0 | 0 | 0
[9 empty] | 0 | 0 | 0 |  |  |  | 22 |  |  | 0 | 0 | 0 | 0 | 0 | 0 | 0 | 0 | 0 | 0 | 0 | 0 | 0
[9 empty] | 0 | 0 | 0 |  |  |  | 15 |  |  | 0 | 0 | 0 | 0 | 0 | 0 | 0 | 0 | 0 | 0 | 0 | 0 | 0
[9 empty] | 0 | 0 | 0 |  |  |  | 17 |  |  | 0 | 0 | 0 | 0 | 0 | 0 | 0 | 0 | 0 | 0 | 0 | 0 | 0
[9 empty] | 0 | 0 | 0 |  |  |  | 3.1 |  |  | 0 | 0 | 0 | 0 | 0 | 0 | 0 | 0 | 0 | 0 | 0 | 0 | 0
[9 empty] | 0 | 0 | 0 | [6 empty] | 0 | 0 | 0 | 0 | 0 | 0 | 0 | 0 | 0 | 0 | 0 | 0 | 0
[9 empty] | 0 | 0 | 0 |  |  |  | 15.25 |  |  | 0 | 0 | 0 | 0 | 0 | 0 | 0 | 0 | 0 | 0 | 0 | 0 | 0
[9 empty] | 0 | 0 | 0 |  |  |  | 19 |  |  | 0 | 0 | 0 | 0 | 0 | 0 | 0 | 0 | 0 | 0 | 0 | 0 | 0
[9 empty] | 0 | 0 | 0 |  |  |  | 19 |  |  | 0 | 0 | 0 | 0 | 0 | 0 | 0 | 0 | 0 | 0 | 0 | 0 | 0
[9 empty] | 0 | 0 | 0 |  |  |  | 19 |  |  | 0 | 0 | 0 | 0 | 0 | 0 | 0 | 0 | 0 | 0 | 0 | 0 | 0
[9 empty] | 0 | 0 | 0 |  |  |  | 19 |  |  | 0 | 0 | 0 | 0 | 0 | 0 | 0 | 0 | 0 | 0 | 0 | 0 | 0
[9 empty] | 0 | 0 | 0 | [6 empty] | 0 | 0 | 0 | 0 | 0 | 0 | 0 | 0 | 0 | 0 | 0 | 0 | 0
[9 empty] | 0 | 0 | 0 | [6 empty] | 0 | 0 | 0 | 0 | 0 | 0 | 0 | 0 | 0 | 0 | 0 | 0 | 0
[9 empty] | 0 | 0 | 0 |  |  |  | 18 |  |  | 0 | 0 | 0 | 0 | 0 | 0 | 0 | 0 | 0 | 0 | 0 | 0 | 0
[9 empty] | 0 | 0 | 0 |  |  |  | 15 |  |  | 0 | 0 | 0 | 0 | 0 | 0 | 0 | 0 | 0 | 0 | 0 | 0 | 0
[9 empty] | 0 | 0 | 0 |  |  |  | 15.5 |  |  | 0 | 0 | 0 | 0 | 0 | 0 | 0 | 0 | 0 | 0 | 0 | 0 | 0
[9 empty] | 0 | 0 | 0 |  |  |  | 4 |  |  | 0 | 0 | 0 | 0 | 0 | 0 | 0 | 0 | 0 | 0 | 0 | 0 | 0
[9 empty] | 0 | 0 | 0 |  |  |  | 4.15 |  |  | 0 | 0 | 0 | 0 | 0 | 0 | 0 | 0 | 0 | 0 | 0 | 0 | 0
[9 empty] | 0 | 0 | 0 |  |  |  | 3.9 |  |  | 0 | 0 | 0 | 0 | 0 | 0 | 0 | 0 | 0 | 0 | 0 | 0 | 0
[9 empty] | 0 | 0 | 0 |  |  |  | 4.1 |  |  | 0 | 0 | 0 | 0 | 0 | 0 | 0 | 0 | 0 | 0 | 0 | 0 | 0
[9 empty] | 0 | 0 | 0 |  |  |  | 3 |  |  | 0 | 0 | 0 | 0 | 0 | 0 | 0 | 0 | 0 | 0 | 0 | 0 | 0
[9 empty] | 0 | 0 | 0 |  |  |  | 23.1 |  |  | 0 | 0 | 0 | 0 | 0 | 0 | 0 | 0 | 0 | 0 | 0 | 0 | 0
[9 empty] | 0 | 0 | 0 |  |  |  | 16 |  |  | 0 | 0 | 0 | 0 | 0 | 0 | 0 | 0 | 0 | 0 | 0 | 0 | 0
[9 empty] | 0 | 0 | 0 |  |  |  | 3.9 |  |  | 0 | 0 | 0 | 0 | 0 | 0 | 0 | 0 | 0 | 0 | 0 | 0 | 0
[9 empty] | 0 | 0 | 0 |  |  |  | 16.5 |  |  | 0 | 0 | 0 | 0 | 0 | 0 | 0 | 0 | 0 | 0 | 0 | 0 | 0
[9 empty] | 0 | 0 | 0 |  |  |  | 15.5 |  |  | 0 | 0 | 0 | 0 | 0 | 0 | 0 | 0 | 0 | 0 | 0 | 0 | 0
[9 empty] | 0 | 0 | 0 |  |  |  | 18 |  |  | 0 | 0 | 0 | 0 | 0 | 0 | 0 | 0 | 0 | 0 | 0 | 0 | 0
[9 empty] | 0 | 0 | 0 |  |  |  | 18 |  |  | 0 | 0 | 0 | 0 | 0 | 0 | 0 | 0 | 0 | 0 | 0 | 0 | 0
[9 empty] | 0 | 0 | 0 |  |  |  | 4.4 |  |  | 0 | 0 | 0 | 0 | 0 | 0 | 0 | 0 | 0 | 0 | 0 | 0 | 0
[9 empty] | 0 | 0 | 0 |  |  |  | 15 |  |  | 0 | 0 | 0 | 0 | 0 | 0 | 0 | 0 | 0 | 0 | 0 | 0 | 0
[9 empty] | 0 | 0 | 0 |  |  |  | 16 |  |  | 0 | 0 | 0 | 0 | 0 | 0 | 0 | 0 | 0 | 0 | 0 | 0 | 0
[9 empty] | 0 | 0 | 0 |  |  |  | 18 |  |  | 0 | 0 | 0 | 0 | 0 | 0 | 0 | 0 | 0 | 0 | 0 | 0 | 0
[9 empty] | 0 | 0 | 0 |  |  |  | 4.3 |  |  | 0 | 0 | 0 | 0 | 0 | 0 | 0 | 0 | 0 | 0 | 0 | 0 | 0
[9 empty] | 0 | 0 | 0 |  |  |  | 3.6 |  |  | 0 | 0 | 0 | 0 | 0 | 0 | 0 | 0 | 0 | 0 | 0 | 0 | 0
[9 empty] | 0 | 0 | 0 |  |  |  | 3.6 |  |  | 0 | 0 | 0 | 0 | 0 | 0 | 0 | 0 | 0 | 0 | 0 | 0 | 0
[9 empty] | 0 | 0 | 0 |  |  |  | 3.7 |  |  | 0 | 0 | 0 | 0 | 0 | 0 | 0 | 0 | 0 | 0 | 0 | 0 | 0
[9 empty] | 0 | 0 | 0 |  |  |  | 18 |  |  | 0 | 0 | 0 | 0 | 0 | 0 | 0 | 0 | 0 | 0 | 0 | 0 | 0
[9 empty] | 0 | 0 | 0 | [6 empty] | 0 | 0 | 0 | 0 | 0 | 0 | 0 | 0 | 0 | 0 | 0 | 0 | 0
[9 empty] | 0 | 0 | 0 |  |  |  | 15 |  |  | 0 | 0 | 0 | 0 | 0 | 0 | 0 | 0 | 0 | 0 | 0 | 0 | 0
[9 empty] | 0 | 0 | 0 |  |  |  | 3.7 |  |  | 0 | 0 | 0 | 0 | 0 | 0 | 0 | 0 | 0 | 0 | 0 | 0 | 0
[9 empty] | 0 | 0 | 0 | [6 empty] | 0 | 0 | 0 | 0 | 0 | 0 | 0 | 0 | 0 | 0 | 0 | 0 | 0
[9 empty] | 0 | 0 | 0 | [6 empty] | 0 | 0 | 0 | 0 | 0 | 0 | 0 | 0 | 0 | 0 | 0 | 0 | 0
[9 empty] | 0 | 0 | 0 |  |  |  | 4.2 |  |  | 0 | 0 | 0 | 0 | 0 | 0 | 0 | 0 | 0 | 0 | 0 | 0 | 0
[9 empty] | 0 | 0 | 0 |  |  |  | 15 |  |  | 0 | 0 | 0 | 0 | 0 | 0 | 0 | 0 | 0 | 0 | 0 | 0 | 0
[9 empty] | 0 | 0 | 0 |  |  |  | 14.5 |  |  | 0 | 0 | 0 | 0 | 0 | 0 | 0 | 0 | 0 | 0 | 0 | 0 | 0
[9 empty] | 0 | 0 | 0 |  |  |  | 15 |  |  | 0 | 0 | 0 | 0 | 0 | 0 | 0 | 0 | 0 | 0 | 0 | 0 | 0
[9 empty] | 0 | 0 | 0 | [6 empty] | 0 | 0 | 0 | 0 | 0 | 0 | 0 | 0 | 0 | 0 | 0 | 0 | 0
[9 empty] | 0 | 0 | 0 |  |  |  | 15.5 |  |  | 0 | 0 | 0 | 0 | 0 | 0 | 0 | 0 | 0 | 0 | 0 | 0 | 0
[9 empty] | 0 | 0 | 0 |  |  |  | 21 |  |  | 0 | 0 | 0 | 0 | 0 | 0 | 0 | 0 | 0 | 0 | 0 | 0 | 0
[9 empty] | 0 | 0 | 0 |  |  |  | 18 |  |  | 0 | 0 | 0 | 0 | 0 | 0 | 0 | 0 | 0 | 0 | 0 | 0 | 0
[9 empty] | 0 | 0 | 0 |  |  |  | 3.5 |  |  | 0 | 0 | 0 | 0 | 0 | 0 | 0 | 0 | 0 | 0 | 0 | 0 | 0
[9 empty] | 0 | 0 | 0 |  |  |  | 0 |  |  | 0 | 0 | 0 | 0 | 0 | 0 | 0 | 0 | 0 | 0 | 0 | 0 | 0
[9 empty] | 0 | 0 | 0 |  |  |  | 3.5 |  |  | 0 | 0 | 0 | 0 | 0 | 0 | 0 | 0 | 0 | 0 | 0 | 0 | 0
[9 empty] | 0 | 0 | 0 |  |  |  | 3.4 |  |  | 0 | 0 | 0 | 0 | 0 | 0 | 0 | 0 | 0 | 0 | 0 | 0 | 0
[9 empty] | 0 | 0 | 0 |  |  |  | 3.4 |  |  | 0 | 0 | 0 | 0 | 0 | 0 | 0 | 0 | 0 | 0 | 0 | 0 | 0
[9 empty] | 0 | 0 | 0 |  |  |  | 3.3 |  |  | 0 | 0 | 0 | 0 | 0 | 0 | 0 | 0 | 0 | 0 | 0 | 0 | 0
[9 empty] | 0 | 0 | 0 |  |  |  | 3.6 |  |  | 0 | 0 | 0 | 0 | 0 | 0 | 0 | 0 | 0 | 0 | 0 | 0 | 0
[9 empty] | 0 | 0 | 0 |  |  |  | 3.4 |  |  | 0 | 0 | 0 | 0 | 0 | 0 | 0 | 0 | 0 | 0 | 0 | 0 | 0
[9 empty] | 0 | 0 | 0 |  |  |  | 3.2 |  |  | 0 | 0 | 0 | 0 | 0 | 0 | 0 | 0 | 0 | 0 | 0 | 0 | 0
[9 empty] | 0 | 0 | 0 |  |  |  | 3.1 |  |  | 0 | 0 | 0 | 0 | 0 | 0 | 0 | 0 | 0 | 0 | 0 | 0 | 0
[9 empty] | 0 | 0 | 0 |  |  |  | 3.7 |  |  | 0 | 0 | 0 | 0 | 0 | 0 | 0 | 0 | 0 | 0 | 0 | 0 | 0
[9 empty] | 0 | 0 | 0 |  |  |  | 3.4 |  |  | 0 | 0 | 0 | 0 | 0 | 0 | 0 | 0 | 0 | 0 | 0 | 0 | 0
[9 empty] | 0 | 0 | 0 |  |  |  | 3.4 |  |  | 0 | 0 | 0 | 0 | 0 | 0 | 0 | 0 | 0 | 0 | 0 | 0 | 0
[9 empty] | 0 | 0 | 0 |  |  |  | 3.5 |  |  | 0 | 0 | 0 | 0 | 0 | 0 | 0 | 0 | 0 | 0 | 0 | 0 | 0
[9 empty] | 0 | 0 | 0 |  |  |  | 2.9 |  |  | 0 | 0 | 0 | 0 | 0 | 0 | 0 | 0 | 0 | 0 | 0 | 0 | 0
[9 empty] | 0 | 0 | 0 |  |  |  | 4.6 |  |  | 0 | 0 | 0 | 0 | 0 | 0 | 0 | 0 | 0 | 0 | 0 | 0 | 0
[9 empty] | 0 | 0 | 0 |  |  |  | 15 |  |  | 0 | 0 | 0 | 0 | 0 | 0 | 0 | 0 | 0 | 0 | 0 | 0 | 0
[9 empty] | 0 | 0 | 0 |  |  |  | 14.5 |  |  | 0 | 0 | 0 | 0 | 0 | 0 | 0 | 0 | 0 | 0 | 0 | 0 | 0
[9 empty] | 0 | 0 | 0 |  |  |  | 22 |  |  | 0 | 0 | 0 | 0 | 0 | 0 | 0 | 0 | 0 | 0 | 0 | 0 | 0
[9 empty] | 0 | 0 | 0 |  |  |  | 4.6 |  |  | 0 | 0 | 0 | 0 | 0 | 0 | 0 | 0 | 0 | 0 | 0 | 0 | 0
[9 empty] | 0 | 0 | 0 |  |  |  | 4.1 |  |  | 0 | 0 | 0 | 0 | 0 | 0 | 0 | 0 | 0 | 0 | 0 | 0 | 0
[9 empty] | 0 | 0 | 0 |  |  |  | 14.5 |  |  | 0 | 0 | 0 | 0 | 0 | 0 | 0 | 0 | 0 | 0 | 0 | 0 | 0
[9 empty] | 0 | 0 | 0 |  |  |  | 3.12 |  |  | 0 | 0 | 0 | 0 | 0 | 0 | 0 | 0 | 0 | 0 | 0 | 0 | 0
[9 empty] | 0 | 0 | 0 |  |  |  | 14.7 |  |  | 0 | 0 | 0 | 0 | 0 | 0 | 0 | 0 | 0 | 0 | 0 | 0 | 0
[9 empty] | 0 | 0 | 0 |  |  |  | 14 |  |  | 0 | 0 | 0 | 0 | 0 | 0 | 0 | 0 | 0 | 0 | 0 | 0 | 0
[9 empty] | 0 | 0 | 0 |  |  |  | 3.1 |  |  | 0 | 0 | 0 | 0 | 0 | 0 | 0 | 0 | 0 | 0 | 0 | 0 | 0
[9 empty] | 0 | 0 | 0 |  |  |  | 3.2 |  |  | 0 | 0 | 0 | 0 | 0 | 0 | 0 | 0 | 0 | 0 | 0 | 0 | 0
[9 empty] | 0 | 0 | 0 |  |  |  | 18 |  |  | 0 | 0 | 0 | 0 | 0 | 0 | 0 | 0 | 0 | 0 | 0 | 0 | 0
[9 empty] | 0 | 0 | 0 |  |  |  | 16 |  |  | 0 | 0 | 0 | 0 | 0 | 0 | 0 | 0 | 0 | 0 | 0 | 0 | 0
[9 empty] | 0 | 0 | 0 |  |  |  | 16 |  |  | 0 | 0 | 0 | 0 | 0 | 0 | 0 | 0 | 0 | 0 | 0 | 0 | 0
[9 empty] | 0 | 0 | 0 |  |  |  | 19 |  |  | 0 | 0 | 0 | 0 | 0 | 0 | 0 | 0 | 0 | 0 | 0 | 0 | 0
[9 empty] | 0 | 0 | 0 |  |  |  | 15 |  |  | 0 | 0 | 0 | 0 | 0 | 0 | 0 | 0 | 0 | 0 | 0 | 0 | 0
[9 empty] | 0 | 0 | 0 |  |  |  | 3.2 |  |  | 0 | 0 | 0 | 0 | 0 | 0 | 0 | 0 | 0 | 0 | 0 | 0 | 0
[9 empty] | 0 | 0 | 0 |  |  |  | 14.5 |  |  | 0 | 0 | 0 | 0 | 0 | 0 | 0 | 0 | 0 | 0 | 0 | 0 | 0
[9 empty] | 0 | 0 | 0 |  |  |  | 19 |  |  | 0 | 0 | 0 | 0 | 0 | 0 | 0 | 0 | 0 | 0 | 0 | 0 | 0
[9 empty] | 0 | 0 | 0 |  |  |  | 4.5 |  |  | 0 | 0 | 0 | 0 | 0 | 0 | 0 | 0 | 0 | 0 | 0 | 0 | 0
[9 empty] | 0 | 0 | 0 |  |  |  | 15 |  |  | 0 | 0 | 0 | 0 | 0 | 0 | 0 | 0 | 0 | 0 | 0 | 0 | 0
[9 empty] | 0 | 0 | 0 |  |  |  | 17 |  |  | 0 | 0 | 0 | 0 | 0 | 0 | 0 | 0 | 0 | 0 | 0 | 0 | 0
[9 empty] | 0 | 0 | 0 |  |  |  | 20 |  |  | 0 | 0 | 0 | 0 | 0 | 0 | 0 | 0 | 0 | 0 | 0 | 0 | 0
[9 empty] | 0 | 0 | 0 |  |  |  | 14.5 |  |  | 0 | 0 | 0 | 0 | 0 | 0 | 0 | 0 | 0 | 0 | 0 | 0 | 0
[9 empty] | 0 | 0 | 0 |  |  |  | 15 |  |  | 0 | 0 | 0 | 0 | 0 | 0 | 0 | 0 | 0 | 0 | 0 | 0 | 0
[9 empty] | 0 | 0 | 0 |  |  |  | 4 |  |  | 0 | 0 | 0 | 0 | 0 | 0 | 0 | 0 | 0 | 0 | 0 | 0 | 0
[9 empty] | 0 | 0 | 0 |  |  |  | 27.2 |  |  | 0 | 0 | 0 | 0 | 0 | 0 | 0 | 0 | 0 | 0 | 0 | 0 | 0
[9 empty] | 0 | 0 | 0 |  |  |  | 3.1 |  |  | 0 | 0 | 0 | 0 | 0 | 0 | 0 | 0 | 0 | 0 | 0 | 0 | 0
[9 empty] | 0 | 0 | 0 |  |  |  | 15.2 |  |  | 0 | 0 | 0 | 0 | 0 | 0 | 0 | 0 | 0 | 0 | 0 | 0 | 0
[9 empty] | 0 | 0 | 0 |  |  |  | 18 |  |  | 0 | 0 | 0 | 0 | 0 | 0 | 0 | 0 | 0 | 0 | 0 | 0 | 0
[9 empty] | 0 | 0 | 0 | [6 empty] | 0 | 0 | 0 | 0 | 0 | 0 | 0 | 0 | 0 | 0 | 0 | 0 | 0
[9 empty] | 0 | 0 | 0 |  |  |  | 20 |  |  | 0 | 0 | 0 | 0 | 0 | 0 | 0 | 0 | 0 | 0 | 0 | 0 | 0
[9 empty] | 0 | 0 | 0 |  |  |  | 4.6 |  |  | 0 | 0 | 0 | 0 | 0 | 0 | 0 | 0 | 0 | 0 | 0 | 0 | 0
[9 empty] | 0 | 0 | 0 |  |  |  | 15 |  |  | 0 | 0 | 0 | 0 | 0 | 0 | 0 | 0 | 0 | 0 | 0 | 0 | 0
[9 empty] | 0 | 0 | 0 |  |  |  | 14.5 |  |  | 0 | 0 | 0 | 0 | 0 | 0 | 0 | 0 | 0 | 0 | 0 | 0 | 0
[9 empty] | 0 | 0 | 0 | [6 empty] | 0 | 0 | 0 | 0 | 0 | 0 | 0 | 0 | 0 | 0 | 0 | 0 | 0
[9 empty] | 0 | 0 | 0 |  |  |  | 4.6 |  |  | 0 | 0 | 0 | 0 | 0 | 0 | 0 | 0 | 0 | 0 | 0 | 0 | 0
[9 empty] | 0 | 0 | 0 |  |  |  | 18 |  |  | 0 | 0 | 0 | 0 | 0 | 0 | 0 | 0 | 0 | 0 | 0 | 0 | 0
[9 empty] | 0 | 0 | 0 |  |  |  | 19 |  |  | 0 | 0 | 0 | 0 | 0 | 0 | 0 | 0 | 0 | 0 | 0 | 0 | 0
[9 empty] | 0 | 0 | 0 |  |  |  | 3.7 |  |  | 0 | 0 | 0 | 0 | 0 | 0 | 0 | 0 | 0 | 0 | 0 | 0 | 0
[9 empty] | 0 | 0 | 0 |  |  |  | 14.75 |  |  | 0 | 0 | 0 | 0 | 0 | 0 | 0 | 0 | 0 | 0 | 0 | 0 | 0
[9 empty] | 0 | 0 | 0 |  |  |  | 15 |  |  | 0 | 0 | 0 | 0 | 0 | 0 | 0 | 0 | 0 | 0 | 0 | 0 | 0
[9 empty] | 0 | 0 | 0 | [6 empty] | 0 | 0 | 0 | 0 | 0 | 0 | 0 | 0 | 0 | 0 | 0 | 0 | 0
[9 empty] | 0 | 0 | 0 |  |  |  | 19.5 |  |  | 0 | 0 | 0 | 0 | 0 | 0 | 0 | 0 | 0 | 0 | 0 | 0 | 0
[9 empty] | 0 | 0 | 0 |  |  |  | 14 |  |  | 0 | 0 | 0 | 0 | 0 | 0 | 0 | 0 | 0 | 0 | 0 | 0 | 0
[9 empty] | 0 | 0 | 0 |  |  |  | 15 |  |  | 0 | 0 | 0 | 0 | 0 | 0 | 0 | 0 | 0 | 0 | 0 | 0 | 0
[9 empty] | 0 | 0 | 0 |  |  |  | 5 |  |  | 0 | 0 | 0 | 0 | 0 | 0 | 0 | 0 | 0 | 0 | 0 | 0 | 0
[9 empty] | 0 | 0 | 0 |  |  |  | 15 |  |  | 0 | 0 | 0 | 0 | 0 | 0 | 0 | 0 | 0 | 0 | 0 | 0 | 0
[9 empty] | 0 | 0 | 0 |  |  |  | 15.3 |  |  | 0 | 0 | 0 | 0 | 0 | 0 | 0 | 0 | 0 | 0 | 0 | 0 | 0
[9 empty] | 0 | 0 | 0 |  |  |  | 3.2 |  |  | 0 | 0 | 0 | 0 | 0 | 0 | 0 | 0 | 0 | 0 | 0 | 0 | 0
[9 empty] | 0 | 0 | 0 |  |  |  | 3.66 |  |  | 0 | 0 | 0 | 0 | 0 | 0 | 0 | 0 | 0 | 0 | 0 | 0 | 0
[9 empty] | 0 | 0 | 0 |  |  |  | 15 |  |  | 0 | 0 | 0 | 0 | 0 | 0 | 0 | 0 | 0 | 0 | 0 | 0 | 0
[9 empty] | 0 | 0 | 0 |  |  |  | 16 |  |  | 0 | 0 | 0 | 0 | 0 | 0 | 0 | 0 | 0 | 0 | 0 | 0 | 0
[9 empty] | 0 | 0 | 0 |  |  |  | 14.5 |  |  | 0 | 0 | 0 | 0 | 0 | 0 | 0 | 0 | 0 | 0 | 0 | 0 | 0
[9 empty] | 0 | 0 | 0 |  |  |  | 20 |  |  | 0 | 0 | 0 | 0 | 0 | 0 | 0 | 0 | 0 | 0 | 0 | 0 | 0
[9 empty] | 0 | 0 | 0 |  |  |  | 16 |  |  | 0 | 0 | 0 | 0 | 0 | 0 | 0 | 0 | 0 | 0 | 0 | 0 | 0
[9 empty] | 0 | 0 | 0 |  |  |  | 4.1 |  |  | 0 | 0 | 0 | 0 | 0 | 0 | 0 | 0 | 0 | 0 | 0 | 0 | 0
[9 empty] | 0 | 0 | 0 |  |  |  | 18 |  |  | 0 | 0 | 0 | 0 | 0 | 0 | 0 | 0 | 0 | 0 | 0 | 0 | 0
[9 empty] | 0 | 0 | 0 |  |  |  | 14.5 |  |  | 0 | 0 | 0 | 0 | 0 | 0 | 0 | 0 | 0 | 0 | 0 | 0 | 0
[9 empty] | 0 | 0 | 0 | [6 empty] | 0 | 0 | 0 | 0 | 0 | 0 | 0 | 0 | 0 | 0 | 0 | 0 | 0
[9 empty] | 0 | 0 | 0 |  |  |  | 16 |  |  | 0 | 0 | 0 | 0 | 0 | 0 | 0 | 0 | 0 | 0 | 0 | 0 | 0
[9 empty] | 0 | 0 | 0 |  |  |  | 16 |  |  | 0 | 0 | 0 | 0 | 0 | 0 | 0 | 0 | 0 | 0 | 0 | 0 | 0
[9 empty] | 0 | 0 | 0 |  |  |  | 4.3 |  |  | 0 | 0 | 0 | 0 | 0 | 0 | 0 | 0 | 0 | 0 | 0 | 0 | 0
[9 empty] | 0 | 0 | 0 |  |  |  | 15.5 |  |  | 0 | 0 | 0 | 0 | 0 | 0 | 0 | 0 | 0 | 0 | 0 | 0 | 0
[9 empty] | 0 | 0 | 0 |  |  |  | 3.6 |  |  | 0 | 0 | 0 | 0 | 0 | 0 | 0 | 0 | 0 | 0 | 0 | 0 | 0
[9 empty] | 0 | 0 | 0 |  |  |  | 17 |  |  | 0 | 0 | 0 | 0 | 0 | 0 | 0 | 0 | 0 | 0 | 0 | 0 | 0
[9 empty] | 0 | 0 | 0 |  |  |  | 21.6 |  |  | 0 | 0 | 0 | 0 | 0 | 0 | 0 | 0 | 0 | 0 | 0 | 0 | 0
[9 empty] | 0 | 0 | 0 |  |  |  | 16 |  |  | 0 | 0 | 0 | 0 | 0 | 0 | 0 | 0 | 0 | 0 | 0 | 0 | 0
[9 empty] | 0 | 0 | 0 |  |  |  | 4.2 |  |  | 0 | 0 | 0 | 0 | 0 | 0 | 0 | 0 | 0 | 0 | 0 | 0 | 0
[9 empty] | 0 | 0 | 0 |  |  |  | 3.3 |  |  | 0 | 0 | 0 | 0 | 0 | 0 | 0 | 0 | 0 | 0 | 0 | 0 | 0
[9 empty] | 0 | 0 | 0 |  |  |  | 4.3 |  |  | 0 | 0 | 0 | 0 | 0 | 0 | 0 | 0 | 0 | 0 | 0 | 0 | 0
[9 empty] | 0 | 0 | 0 |  |  |  | 4.1 |  |  | 0 | 0 | 0 | 0 | 0 | 0 | 0 | 0 | 0 | 0 | 0 | 0 | 0
[9 empty] | 0 | 0 | 0 |  |  |  | 3.6 |  |  | 0 | 0 | 0 | 0 | 0 | 0 | 0 | 0 | 0 | 0 | 0 | 0 | 0
[9 empty] | 0 | 0 | 0 |  |  |  | 3.5 |  |  | 0 | 0 | 0 | 0 | 0 | 0 | 0 | 0 | 0 | 0 | 0 | 0 | 0
[9 empty] | 0 | 0 | 0 |  |  |  | 4.2 |  |  | 0 | 0 | 0 | 0 | 0 | 0 | 0 | 0 | 0 | 0 | 0 | 0 | 0
[9 empty] | 0 | 0 | 0 |  |  |  | 15.2 |  |  | 0 | 0 | 0 | 0 | 0 | 0 | 0 | 0 | 0 | 0 | 0 | 0 | 0
[9 empty] | 0 | 0 | 0 |  |  |  | 14.5 |  |  | 0 | 0 | 0 | 0 | 0 | 0 | 0 | 0 | 0 | 0 | 0 | 0 | 0
[9 empty] | 0 | 0 | 0 |  |  |  | 22 |  |  | 0 | 0 | 0 | 0 | 0 | 0 | 0 | 0 | 0 | 0 | 0 | 0 | 0
[9 empty] | 0 | 0 | 0 |  |  |  | 4.2 |  |  | 0 | 0 | 0 | 0 | 0 | 0 | 0 | 0 | 0 | 0 | 0 | 0 | 0
[9 empty] | 0 | 0 | 0 |  |  |  | 19.5 |  |  | 0 | 0 | 0 | 0 | 0 | 0 | 0 | 0 | 0 | 0 | 0 | 0 | 0
[9 empty] | 0 | 0 | 0 |  |  |  | 14.5 |  |  | 0 | 0 | 0 | 0 | 0 | 0 | 0 | 0 | 0 | 0 | 0 | 0 | 0
[9 empty] | 0 | 0 | 0 |  |  |  | 18 |  |  | 0 | 0 | 0 | 0 | 0 | 0 | 0 | 0 | 0 | 0 | 0 | 0 | 0
[9 empty] | 0 | 0 | 0 |  |  |  | 29.3 |  |  | 0 | 0 | 0 | 0 | 0 | 0 | 0 | 0 | 0 | 0 | 0 | 0 | 0
[9 empty] | 0 | 0 | 0 |  |  |  | 4.1 |  |  | 0 | 0 | 0 | 0 | 0 | 0 | 0 | 0 | 0 | 0 | 0 | 0 | 0
[9 empty] | 0 | 0 | 0 |  |  |  | 14.5 |  |  | 0 | 0 | 0 | 0 | 0 | 0 | 0 | 0 | 0 | 0 | 0 | 0 | 0
[9 empty] | 0 | 0 | 0 |  |  |  | 14.5 |  |  | 0 | 0 | 0 | 0 | 0 | 0 | 0 | 0 | 0 | 0 | 0 | 0 | 0
[9 empty] | 0 | 0 | 0 |  |  |  | 14.5 |  |  | 0 | 0 | 0 | 0 | 0 | 0 | 0 | 0 | 0 | 0 | 0 | 0 | 0
[9 empty] | 0 | 0 | 0 |  |  |  | 15 |  |  | 0 | 0 | 0 | 0 | 0 | 0 | 0 | 0 | 0 | 0 | 0 | 0 | 0
[9 empty] | 0 | 0 | 0 |  |  |  | 14.25 |  |  | 0 | 0 | 0 | 0 | 0 | 0 | 0 | 0 | 0 | 0 | 0 | 0 | 0
[9 empty] | 0 | 0 | 0 |  |  |  | 15.2 |  |  | 0 | 0 | 0 | 0 | 0 | 0 | 0 | 0 | 0 | 0 | 0 | 0 | 0
[9 empty] | 0 | 0 | 0 |  |  |  | 4.2 |  |  | 0 | 0 | 0 | 0 | 0 | 0 | 0 | 0 | 0 | 0 | 0 | 0 | 0
[9 empty] | 0 | 0 | 0 |  |  |  | 0 |  |  | 0 | 0 | 0 | 0 | 0 | 0 | 0 | 0 | 0 | 0 | 0 | 0 | 0
[9 empty] | 0 | 0 | 0 |  |  |  | 3.66 |  |  | 0 | 0 | 0 | 0 | 0 | 0 | 0 | 0 | 0 | 0 | 0 | 0 | 0
[9 empty] | 0 | 0 | 0 |  |  |  | 19.2 |  |  | 0 | 0 | 0 | 0 | 0 | 0 | 0 | 0 | 0 | 0 | 0 | 0 | 0
[9 empty] | 0 | 0 | 0 |  |  |  | 4.2 |  |  | 0 | 0 | 0 | 0 | 0 | 0 | 0 | 0 | 0 | 0 | 0 | 0 | 0
[9 empty] | 0 | 0 | 0 | [6 empty] | 0 | 0 | 0 | 0 | 0 | 0 | 0 | 0 | 0 | 0 | 0 | 0 | 0
[9 empty] | 0 | 0 | 0 |  |  |  | 22 |  |  | 0 | 0 | 0 | 0 | 0 | 0 | 0 | 0 | 0 | 0 | 0 | 0 | 0
[9 empty] | 0 | 0 | 0 |  |  |  | 15 |  |  | 0 | 0 | 0 | 0 | 0 | 0 | 0 | 0 | 0 | 0 | 0 | 0 | 0
[9 empty] | 0 | 0 | 0 |  |  |  | 15.2 |  |  | 0 | 0 | 0 | 0 | 0 | 0 | 0 | 0 | 0 | 0 | 0 | 0 | 0
[9 empty] | 0 | 0 | 0 |  |  |  | 15.5 |  |  | 0 | 0 | 0 | 0 | 0 | 0 | 0 | 0 | 0 | 0 | 0 | 0 | 0
[9 empty] | 0 | 0 | 0 |  |  |  | 14.5 |  |  | 0 | 0 | 0 | 0 | 0 | 0 | 0 | 0 | 0 | 0 | 0 | 0 | 0
[9 empty] | 0 | 0 | 0 |  |  |  | 1 |  |  | 0 | 0 | 0 | 0 | 0 | 0 | 0 | 0 | 0 | 0 | 0 | 0 | 0
[9 empty] | 0 | 0 | 0 |  |  |  | 15 |  |  | 0 | 0 | 0 | 0 | 0 | 0 | 0 | 0 | 0 | 0 | 0 | 0 | 0
[9 empty] | 0 | 0 | 0 |  |  |  | 15.5 |  |  | 0 | 0 | 0 | 0 | 0 | 0 | 0 | 0 | 0 | 0 | 0 | 0 | 0
[9 empty] | 0 | 0 | 0 |  |  |  | 14.5 |  |  | 0 | 0 | 0 | 0 | 0 | 0 | 0 | 0 | 0 | 0 | 0 | 0 | 0
[9 empty] | 0 | 0 | 0 |  |  |  | 15 |  |  | 0 | 0 | 0 | 0 | 0 | 0 | 0 | 0 | 0 | 0 | 0 | 0 | 0
[9 empty] | 0 | 0 | 0 |  |  |  | 14.5 |  |  | 0 | 0 | 0 | 0 | 0 | 0 | 0 | 0 | 0 | 0 | 0 | 0 | 0
[9 empty] | 0 | 0 | 0 |  |  |  | 25.5 |  |  | 0 | 0 | 0 | 0 | 0 | 0 | 0 | 0 | 0 | 0 | 0 | 0 | 0
[9 empty] | 0 | 0 | 0 |  |  |  | 17 |  |  | 0 | 0 | 0 | 0 | 0 | 0 | 0 | 0 | 0 | 0 | 0 | 0 | 0
[9 empty] | 0 | 0 | 0 |  |  |  | 20.5 |  |  | 0 | 0 | 0 | 0 | 0 | 0 | 0 | 0 | 0 | 0 | 0 | 0 | 0
[9 empty] | 0 | 0 | 0 |  |  |  | 14.5 |  |  | 0 | 0 | 0 | 0 | 0 | 0 | 0 | 0 | 0 | 0 | 0 | 0 | 0
[9 empty] | 0 | 0 | 0 |  |  |  | 25 |  |  | 0 | 0 | 0 | 0 | 0 | 0 | 0 | 0 | 0 | 0 | 0 | 0 | 0
[9 empty] | 0 | 0 | 0 |  |  |  | 20 |  |  | 0 | 0 | 0 | 0 | 0 | 0 | 0 | 0 | 0 | 0 | 0 | 0 | 0
[9 empty] | 0 | 0 | 0 |  |  |  | 19.5 |  |  | 0 | 0 | 0 | 0 | 0 | 0 | 0 | 0 | 0 | 0 | 0 | 0 | 0
[9 empty] | 0 | 0 | 0 |  |  |  | 14.5 |  |  | 0 | 0 | 0 | 0 | 0 | 0 | 0 | 0 | 0 | 0 | 0 | 0 | 0
[9 empty] | 0 | 0 | 0 |  |  |  | 17.5 |  |  | 0 | 0 | 0 | 0 | 0 | 0 | 0 | 0 | 0 | 0 | 0 | 0 | 0
[9 empty] | 0 | 0 | 0 |  |  |  | 19.5 |  |  | 0 | 0 | 0 | 0 | 0 | 0 | 0 | 0 | 0 | 0 | 0 | 0 | 0
[9 empty] | 0 | 0 | 0 |  |  |  | 16 |  |  | 0 | 0 | 0 | 0 | 0 | 0 | 0 | 0 | 0 | 0 | 0 | 0 | 0
[9 empty] | 0 | 0 | 0 |  |  |  | 14.5 |  |  | 0 | 0 | 0 | 0 | 0 | 0 | 0 | 0 | 0 | 0 | 0 | 0 | 0
[9 empty] | 0 | 0 | 0 |  |  |  | 3.8 |  |  | 0 | 0 | 0 | 0 | 0 | 0 | 0 | 0 | 0 | 0 | 0 | 0 | 0
[9 empty] | 0 | 0 | 0 |  |  |  | 3.1 |  |  | 0 | 0 | 0 | 0 | 0 | 0 | 0 | 0 | 0 | 0 | 0 | 0 | 0
[9 empty] | 0 | 0 | 0 |  |  |  | 21.5 |  |  | 0 | 0 | 0 | 0 | 0 | 0 | 0 | 0 | 0 | 0 | 0 | 0 | 0
[9 empty] | 0 | 0 | 0 |  |  |  | 4.2 |  |  | 0 | 0 | 0 | 0 | 0 | 0 | 0 | 0 | 0 | 0 | 0 | 0 | 0
[9 empty] | 0 | 0 | 0 |  |  |  | 3.7 |  |  | 0 | 0 | 0 | 0 | 0 | 0 | 0 | 0 | 0 | 0 | 0 | 0 | 0
[9 empty] | 0 | 0 | 0 |  |  |  | 4.1 |  |  | 0 | 0 | 0 | 0 | 0 | 0 | 0 | 0 | 0 | 0 | 0 | 0 | 0
[9 empty] | 0 | 0 | 0 |  |  |  | 4.3 |  |  | 0 | 0 | 0 | 0 | 0 | 0 | 0 | 0 | 0 | 0 | 0 | 0 | 0
[9 empty] | 0 | 0 | 0 |  |  |  | 4 |  |  | 0 | 0 | 0 | 0 | 0 | 0 | 0 | 0 | 0 | 0 | 0 | 0 | 0
[9 empty] | 0 | 0 | 0 |  |  |  | 3.6 |  |  | 0 | 0 | 0 | 0 | 0 | 0 | 0 | 0 | 0 | 0 | 0 | 0 | 0
[9 empty] | 0 | 0 | 0 |  |  |  | 15 |  |  | 0 | 0 | 0 | 0 | 0 | 0 | 0 | 0 | 0 | 0 | 0 | 0 | 0
[9 empty] | 0 | 0 | 0 |  |  |  | 15 |  |  | 0 | 0 | 0 | 0 | 0 | 0 | 0 | 0 | 0 | 0 | 0 | 0 | 0
[9 empty] | 0 | 0 | 0 |  |  |  | 3.5 |  |  | 0 | 0 | 0 | 0 | 0 | 0 | 0 | 0 | 0 | 0 | 0 | 0 | 0
[9 empty] | 0 | 0 | 0 |  |  |  | 3.9 |  |  | 0 | 0 | 0 | 0 | 0 | 0 | 0 | 0 | 0 | 0 | 0 | 0 | 0
[9 empty] | 0 | 0 | 0 |  |  |  | 4.2 |  |  | 0 | 0 | 0 | 0 | 0 | 0 | 0 | 0 | 0 | 0 | 0 | 0 | 0
[9 empty] | 0 | 0 | 0 |  |  |  | 4.3 |  |  | 0 | 0 | 0 | 0 | 0 | 0 | 0 | 0 | 0 | 0 | 0 | 0 | 0
[9 empty] | 0 | 0 | 0 |  |  |  | 4.1 |  |  | 0 | 0 | 0 | 0 | 0 | 0 | 0 | 0 | 0 | 0 | 0 | 0 | 0
[9 empty] | 0 | 0 | 0 |  |  |  | 3.7 |  |  | 0 | 0 | 0 | 0 | 0 | 0 | 0 | 0 | 0 | 0 | 0 | 0 | 0
[9 empty] | 0 | 0 | 0 |  |  |  | 3.9 |  |  | 0 | 0 | 0 | 0 | 0 | 0 | 0 | 0 | 0 | 0 | 0 | 0 | 0
[9 empty] | 0 | 0 | 0 |  |  |  | 3.6 |  |  | 0 | 0 | 0 | 0 | 0 | 0 | 0 | 0 | 0 | 0 | 0 | 0 | 0
[9 empty] | 0 | 0 | 0 | [6 empty] | 0 | 0 | 0 | 0 | 0 | 0 | 0 | 0 | 0 | 0 | 0 | 0 | 0
[9 empty] | 0 | 0 | 0 |  |  |  | 15 |  |  | 0 | 0 | 0 | 0 | 0 | 0 | 0 | 0 | 0 | 0 | 0 | 0 | 0
[9 empty] | 0 | 0 | 0 |  |  |  | 16 |  |  | 0 | 0 | 0 | 0 | 0 | 0 | 0 | 0 | 0 | 0 | 0 | 0 | 0
[9 empty] | 0 | 0 | 0 |  |  |  | 15 |  |  | 0 | 0 | 0 | 0 | 0 | 0 | 0 | 0 | 0 | 0 | 0 | 0 | 0
[9 empty] | 0 | 0 | 0 |  |  |  | 14.5 |  |  | 0 | 0 | 0 | 0 | 0 | 0 | 0 | 0 | 0 | 0 | 0 | 0 | 0
[9 empty] | 0 | 0 | 0 |  |  |  | 14.5 |  |  | 0 | 0 | 0 | 0 | 0 | 0 | 0 | 0 | 0 | 0 | 0 | 0 | 0
[9 empty] | 0 | 0 | 0 |  |  |  | 14.5 |  |  | 0 | 0 | 0 | 0 | 0 | 0 | 0 | 0 | 0 | 0 | 0 | 0 | 0
[9 empty] | 0 | 0 | 0 |  |  |  | 16.75 |  |  | 0 | 0 | 0 | 0 | 0 | 0 | 0 | 0 | 0 | 0 | 0 | 0 | 0
[9 empty] | 0 | 0 | 0 |  |  |  | 16 |  |  | 0 | 0 | 0 | 0 | 0 | 0 | 0 | 0 | 0 | 0 | 0 | 0 | 0
[9 empty] | 0 | 0 | 0 |  |  |  | 20 |  |  | 0 | 0 | 0 | 0 | 0 | 0 | 0 | 0 | 0 | 0 | 0 | 0 | 0
[9 empty] | 0 | 0 | 0 |  |  |  | 20 |  |  | 0 | 0 | 0 | 0 | 0 | 0 | 0 | 0 | 0 | 0 | 0 | 0 | 0
[9 empty] | 0 | 0 | 0 |  |  |  | 19.5 |  |  | 0 | 0 | 0 | 0 | 0 | 0 | 0 | 0 | 0 | 0 | 0 | 0 | 0
[9 empty] | 0 | 0 | 0 |  |  |  | 1 |  |  | 0 | 0 | 0 | 0 | 0 | 0 | 0 | 0 | 0 | 0 | 0 | 0 | 0
[9 empty] | 0 | 0 | 0 |  |  |  | 18 |  |  | 0 | 0 | 0 | 0 | 0 | 0 | 0 | 0 | 0 | 0 | 0 | 0 | 0
[9 empty] | 0 | 0 | 0 |  |  |  | 15 |  |  | 0 | 0 | 0 | 0 | 0 | 0 | 0 | 0 | 0 | 0 | 0 | 0 | 0
[9 empty] | 0 | 0 | 0 |  |  |  | 16 |  |  | 0 | 0 | 0 | 0 | 0 | 0 | 0 | 0 | 0 | 0 | 0 | 0 | 0
[9 empty] | 0 | 0 | 0 | [6 empty] | 0 | 0 | 0 | 0 | 0 | 0 | 0 | 0 | 0 | 0 | 0 | 0 | 0
[9 empty] | 0 | 0 | 0 |  |  |  | 17.5 |  |  | 0 | 0 | 0 | 0 | 0 | 0 | 0 | 0 | 0 | 0 | 0 | 0 | 0
[9 empty] | 0 | 0 | 0 |  |  |  | 18 |  |  | 0 | 0 | 0 | 0 | 0 | 0 | 0 | 0 | 0 | 0 | 0 | 0 | 0
[9 empty] | 0 | 0 | 0 |  |  |  | 15 |  |  | 0 | 0 | 0 | 0 | 0 | 0 | 0 | 0 | 0 | 0 | 0 | 0 | 0
[9 empty] | 0 | 0 | 0 |  |  |  | 21 |  |  | 0 | 0 | 0 | 0 | 0 | 0 | 0 | 0 | 0 | 0 | 0 | 0 | 0
[9 empty] | 0 | 0 | 0 |  |  |  | 1 |  |  | 0 | 0 | 0 | 0 | 0 | 0 | 0 | 0 | 0 | 0 | 0 | 0 | 0
[9 empty] | 0 | 0 | 0 |  |  |  | 17 |  |  | 0 | 0 | 0 | 0 | 0 | 0 | 0 | 0 | 0 | 0 | 0 | 0 | 0
[9 empty] | 0 | 0 | 0 |  |  |  | 19 |  |  | 0 | 0 | 0 | 0 | 0 | 0 | 0 | 0 | 0 | 0 | 0 | 0 | 0
[9 empty] | 0 | 0 | 0 |  |  |  | 19 |  |  | 0 | 0 | 0 | 0 | 0 | 0 | 0 | 0 | 0 | 0 | 0 | 0 | 0
[9 empty] | 0 | 0 | 0 |  |  |  | 15.5 |  |  | 0 | 0 | 0 | 0 | 0 | 0 | 0 | 0 | 0 | 0 | 0 | 0 | 0
[9 empty] | 0 | 0 | 0 |  |  |  | 15 |  |  | 0 | 0 | 0 | 0 | 0 | 0 | 0 | 0 | 0 | 0 | 0 | 0 | 0
[9 empty] | 0 | 0 | 0 |  |  |  | 15 |  |  | 0 | 0 | 0 | 0 | 0 | 0 | 0 | 0 | 0 | 0 | 0 | 0 | 0
[9 empty] | 0 | 0 | 0 |  |  |  | 14 |  |  | 0 | 0 | 0 | 0 | 0 | 0 | 0 | 0 | 0 | 0 | 0 | 0 | 0
[9 empty] | 0 | 0 | 0 |  |  |  | 25.3 |  |  | 0 | 0 | 0 | 0 | 0 | 0 | 0 | 0 | 0 | 0 | 0 | 0 | 0
[9 empty] | 0 | 0 | 0 |  |  |  | 20 |  |  | 0 | 0 | 0 | 0 | 0 | 0 | 0 | 0 | 0 | 0 | 0 | 0 | 0
[9 empty] | 0 | 0 | 0 |  |  |  | 20.5 |  |  | 0 | 0 | 0 | 0 | 0 | 0 | 0 | 0 | 0 | 0 | 0 | 0 | 0
[9 empty] | 0 | 0 | 0 |  |  |  | 20 |  |  | 0 | 0 | 0 | 0 | 0 | 0 | 0 | 0 | 0 | 0 | 0 | 0 | 0
[9 empty] | 0 | 0 | 0 |  |  |  | 15.1 |  |  | 0 | 0 | 0 | 0 | 0 | 0 | 0 | 0 | 0 | 0 | 0 | 0 | 0
[9 empty] | 0 | 0 | 0 |  |  |  | 20.5 |  |  | 0 | 0 | 0 | 0 | 0 | 0 | 0 | 0 | 0 | 0 | 0 | 0 | 0
[9 empty] | 0 | 0 | 0 |  |  |  | 14.5 |  |  | 0 | 0 | 0 | 0 | 0 | 0 | 0 | 0 | 0 | 0 | 0 | 0 | 0
[9 empty] | 0 | 0 | 0 |  |  |  | 22 |  |  | 0 | 0 | 0 | 0 | 0 | 0 | 0 | 0 | 0 | 0 | 0 | 0 | 0
[9 empty] | 0 | 0 | 0 |  |  |  | 15 |  |  | 0 | 0 | 0 | 0 | 0 | 0 | 0 | 0 | 0 | 0 | 0 | 0 | 0
[9 empty] | 0 | 0 | 0 |  |  |  | 14.5 |  |  | 0 | 0 | 0 | 0 | 0 | 0 | 0 | 0 | 0 | 0 | 0 | 0 | 0
[9 empty] | 0 | 0 | 0 |  |  |  | 1 |  |  | 0 | 0 | 0 | 0 | 0 | 0 | 0 | 0 | 0 | 0 | 0 | 0 | 0
[9 empty] | 0 | 0 | 0 |  |  |  | 18 |  |  | 0 | 0 | 0 | 0 | 0 | 0 | 0 | 0 | 0 | 0 | 0 | 0 | 0
[9 empty] | 0 | 0 | 0 |  |  |  | 15 |  |  | 0 | 0 | 0 | 0 | 0 | 0 | 0 | 0 | 0 | 0 | 0 | 0 | 0
[9 empty] | 0 | 0 | 0 |  |  |  | 19.2 |  |  | 0 | 0 | 0 | 0 | 0 | 0 | 0 | 0 | 0 | 0 | 0 | 0 | 0
[9 empty] | 0 | 0 | 0 |  |  |  | 18 |  |  | 0 | 0 | 0 | 0 | 0 | 0 | 0 | 0 | 0 | 0 | 0 | 0 | 0
[9 empty] | 0 | 0 | 0 |  |  |  | 21.6 |  |  | 0 | 0 | 0 | 0 | 0 | 0 | 0 | 0 | 0 | 0 | 0 | 0 | 0
[9 empty] | 0 | 0 | 0 |  |  |  | 17 |  |  | 0 | 0 | 0 | 0 | 0 | 0 | 0 | 0 | 0 | 0 | 0 | 0 | 0
[9 empty] | 0 | 0 | 0 |  |  |  | 20 |  |  | 0 | 0 | 0 | 0 | 0 | 0 | 0 | 0 | 0 | 0 | 0 | 0 | 0
[9 empty] | 0 | 0 | 0 |  |  |  | 13 |  |  | 0 | 0 | 0 | 0 | 0 | 0 | 0 | 0 | 0 | 0 | 0 | 0 | 0
[9 empty] | 0 | 0 | 0 |  |  |  | 3.1 |  |  | 0 | 0 | 0 | 0 | 0 | 0 | 0 | 0 | 0 | 0 | 0 | 0 | 0
[9 empty] | 0 | 0 | 0 |  |  |  | 15 |  |  | 0 | 0 | 0 | 0 | 0 | 0 | 0 | 0 | 0 | 0 | 0 | 0 | 0
[9 empty] | 0 | 0 | 0 |  |  |  | 18 |  |  | 0 | 0 | 0 | 0 | 0 | 0 | 0 | 0 | 0 | 0 | 0 | 0 | 0
[9 empty] | 0 | 0 | 0 |  |  |  | 15 |  |  | 0 | 0 | 0 | 0 | 0 | 0 | 0 | 0 | 0 | 0 | 0 | 0 | 0
[9 empty] | 0 | 0 | 0 | [6 empty] | 0 | 0 | 0 | 0 | 0 | 0 | 0 | 0 | 0 | 0 | 0 | 0 | 0
[9 empty] | 0 | 0 | 0 |  |  |  | 1 |  |  | 0 | 0 | 0 | 0 | 0 | 0 | 0 | 0 | 0 | 0 | 0 | 0 | 0
[9 empty] | 0 | 0 | 0 |  |  |  | 15.5 |  |  | 0 | 0 | 0 | 0 | 0 | 0 | 0 | 0 | 0 | 0 | 0 | 0 | 0
[9 empty] | 0 | 0 | 0 |  |  |  | 16 |  |  | 0 | 0 | 0 | 0 | 0 | 0 | 0 | 0 | 0 | 0 | 0 | 0 | 0
[9 empty] | 0 | 0 | 0 |  |  |  | 19 |  |  | 0 | 0 | 0 | 0 | 0 | 0 | 0 | 0 | 0 | 0 | 0 | 0 | 0
[9 empty] | 0 | 0 | 0 |  |  |  | 3.9 |  |  | 0 | 0 | 0 | 0 | 0 | 0 | 0 | 0 | 0 | 0 | 0 | 0 | 0
[9 empty] | 0 | 0 | 0 |  |  |  | 20 |  |  | 0 | 0 | 0 | 0 | 0 | 0 | 0 | 0 | 0 | 0 | 0 | 0 | 0
[9 empty] | 0 | 0 | 0 |  |  |  | 19.2 |  |  | 0 | 0 | 0 | 0 | 0 | 0 | 0 | 0 | 0 | 0 | 0 | 0 | 0
[9 empty] | 0 | 0 | 0 |  |  |  | 23 |  |  | 0 | 0 | 0 | 0 | 0 | 0 | 0 | 0 | 0 | 0 | 0 | 0 | 0
[9 empty] | 0 | 0 | 0 |  |  |  | 20.5 |  |  | 0 | 0 | 0 | 0 | 0 | 0 | 0 | 0 | 0 | 0 | 0 | 0 | 0
[9 empty] | 0 | 0 | 0 |  |  |  | 15 |  |  | 0 | 0 | 0 | 0 | 0 | 0 | 0 | 0 | 0 | 0 | 0 | 0 | 0
[9 empty] | 0 | 0 | 0 |  |  |  | 14.5 |  |  | 0 | 0 | 0 | 0 | 0 | 0 | 0 | 0 | 0 | 0 | 0 | 0 | 0
[9 empty] | 0 | 0 | 0 |  |  |  | 26.1 |  |  | 0 | 0 | 0 | 0 | 0 | 0 | 0 | 0 | 0 | 0 | 0 | 0 | 0
[9 empty] | 0 | 0 | 0 |  |  |  | 19.2 |  |  | 0 | 0 | 0 | 0 | 0 | 0 | 0 | 0 | 0 | 0 | 0 | 0 | 0
[9 empty] | 0 | 0 | 0 |  |  |  | 17.5 |  |  | 0 | 0 | 0 | 0 | 0 | 0 | 0 | 0 | 0 | 0 | 0 | 0 | 0
[9 empty] | 0 | 0 | 0 |  |  |  | 14 |  |  | 0 | 0 | 0 | 0 | 0 | 0 | 0 | 0 | 0 | 0 | 0 | 0 | 0
[9 empty] | 0 | 0 | 0 |  |  |  | 14.5 |  |  | 0 | 0 | 0 | 0 | 0 | 0 | 0 | 0 | 0 | 0 | 0 | 0 | 0
[9 empty] | 0 | 0 | 0 | [6 empty] | 0 | 0 | 0 | 0 | 0 | 0 | 0 | 0 | 0 | 0 | 0 | 0 | 0
[9 empty] | 0 | 0 | 0 |  |  |  | 18 |  |  | 0 | 0 | 0 | 0 | 0 | 0 | 0 | 0 | 0 | 0 | 0 | 0 | 0
[9 empty] | 0 | 0 | 0 |  |  |  | 20 |  |  | 0 | 0 | 0 | 0 | 0 | 0 | 0 | 0 | 0 | 0 | 0 | 0 | 0
[9 empty] | 0 | 0 | 0 | [6 empty] | 0 | 0 | 0 | 0 | 0 | 0 | 0 | 0 | 0 | 0 | 0 | 0 | 0
[9 empty] | 0 | 0 | 0 |  |  |  | 10 |  |  | 0 | 0 | 0 | 0 | 0 | 0 | 0 | 0 | 0 | 0 | 0 | 0 | 0
[9 empty] | 0 | 0 | 0 |  |  |  | 15 |  |  | 0 | 0 | 0 | 0 | 0 | 0 | 0 | 0 | 0 | 0 | 0 | 0 | 0
[9 empty] | 0 | 0 | 0 |  |  |  | 15 |  |  | 0 | 0 | 0 | 0 | 0 | 0 | 0 | 0 | 0 | 0 | 0 | 0 | 0
[9 empty] | 0 | 0 | 0 |  |  |  | 18 |  |  | 0 | 0 | 0 | 0 | 0 | 0 | 0 | 0 | 0 | 0 | 0 | 0 | 0
[9 empty] | 0 | 0 | 0 |  |  |  | 16 |  |  | 0 | 0 | 0 | 0 | 0 | 0 | 0 | 0 | 0 | 0 | 0 | 0 | 0
[9 empty] | 0 | 0 | 0 |  |  |  | 15.5 |  |  | 0 | 0 | 0 | 0 | 0 | 0 | 0 | 0 | 0 | 0 | 0 | 0 | 0
[9 empty] | 0 | 0 | 0 |  |  |  | 15 |  |  | 0 | 0 | 0 | 0 | 0 | 0 | 0 | 0 | 0 | 0 | 0 | 0 | 0
[9 empty] | 0 | 0 | 0 |  |  |  | 4.3 |  |  | 0 | 0 | 0 | 0 | 0 | 0 | 0 | 0 | 0 | 0 | 0 | 0 | 0
[9 empty] | 0 | 0 | 0 |  |  |  | 15 |  |  | 0 | 0 | 0 | 0 | 0 | 0 | 0 | 0 | 0 | 0 | 0 | 0 | 0
[9 empty] | 0 | 0 | 0 |  |  |  | 15 |  |  | 0 | 0 | 0 | 0 | 0 | 0 | 0 | 0 | 0 | 0 | 0 | 0 | 0
[9 empty] | 0 | 0 | 0 |  |  |  | 16 |  |  | 0 | 0 | 0 | 0 | 0 | 0 | 0 | 0 | 0 | 0 | 0 | 0 | 0
[9 empty] | 0 | 0 | 0 |  |  |  | 22.5 |  |  | 0 | 0 | 0 | 0 | 0 | 0 | 0 | 0 | 0 | 0 | 0 | 0 | 0
[9 empty] | 0 | 0 | 0 |  |  |  | 14.5 |  |  | 0 | 0 | 0 | 0 | 0 | 0 | 0 | 0 | 0 | 0 | 0 | 0 | 0
[9 empty] | 0 | 0 | 0 |  |  |  | 17 |  |  | 0 | 0 | 0 | 0 | 0 | 0 | 0 | 0 | 0 | 0 | 0 | 0 | 0
[9 empty] | 0 | 0 | 0 |  |  |  | 18 |  |  | 0 | 0 | 0 | 0 | 0 | 0 | 0 | 0 | 0 | 0 | 0 | 0 | 0
[9 empty] | 0 | 0 | 0 |  |  |  | 3.6 |  |  | 0 | 0 | 0 | 0 | 0 | 0 | 0 | 0 | 0 | 0 | 0 | 0 | 0
[9 empty] | 0 | 0 | 0 |  |  |  | 18 |  |  | 0 | 0 | 0 | 0 | 0 | 0 | 0 | 0 | 0 | 0 | 0 | 0 | 0
[9 empty] | 0 | 0 | 0 | [6 empty] | 0 | 0 | 0 | 0 | 0 | 0 | 0 | 0 | 0 | 0 | 0 | 0 | 0
[9 empty] | 0 | 0 | 0 |  |  |  | 14.5 |  |  | 0 | 0 | 0 | 0 | 0 | 0 | 0 | 0 | 0 | 0 | 0 | 0 | 0
[9 empty] | 0 | 0 | 0 |  |  |  | 22.5 |  |  | 0 | 0 | 0 | 0 | 0 | 0 | 0 | 0 | 0 | 0 | 0 | 0 | 0
[9 empty] | 0 | 0 | 0 |  |  |  | 15.5 |  |  | 0 | 0 | 0 | 0 | 0 | 0 | 0 | 0 | 0 | 0 | 0 | 0 | 0
[9 empty] | 0 | 0 | 0 |  |  |  | 15.3 |  |  | 0 | 0 | 0 | 0 | 0 | 0 | 0 | 0 | 0 | 0 | 0 | 0 | 0
[9 empty] | 0 | 0 | 0 |  |  |  | 3.1 |  |  | 0 | 0 | 0 | 0 | 0 | 0 | 0 | 0 | 0 | 0 | 0 | 0 | 0
[9 empty] | 0 | 0 | 0 |  |  |  | 20 |  |  | 0 | 0 | 0 | 0 | 0 | 0 | 0 | 0 | 0 | 0 | 0 | 0 | 0
[9 empty] | 0 | 0 | 0 |  |  |  | 15 |  |  | 0 | 0 | 0 | 0 | 0 | 0 | 0 | 0 | 0 | 0 | 0 | 0 | 0
[9 empty] | 0 | 0 | 0 |  |  |  | 20 |  |  | 0 | 0 | 0 | 0 | 0 | 0 | 0 | 0 | 0 | 0 | 0 | 0 | 0
[9 empty] | 0 | 0 | 0 |  |  |  | 20 |  |  | 0 | 0 | 0 | 0 | 0 | 0 | 0 | 0 | 0 | 0 | 0 | 0 | 0
[9 empty] | 0 | 0 | 0 |  |  |  | 15 |  |  | 0 | 0 | 0 | 0 | 0 | 0 | 0 | 0 | 0 | 0 | 0 | 0 | 0
[9 empty] | 0 | 0 | 0 |  |  |  | 18 |  |  | 0 | 0 | 0 | 0 | 0 | 0 | 0 | 0 | 0 | 0 | 0 | 0 | 0
[9 empty] | 0 | 0 | 0 |  |  |  | 14.5 |  |  | 0 | 0 | 0 | 0 | 0 | 0 | 0 | 0 | 0 | 0 | 0 | 0 | 0
[9 empty] | 0 | 0 | 0 |  |  |  | 16.5 |  |  | 0 | 0 | 0 | 0 | 0 | 0 | 0 | 0 | 0 | 0 | 0 | 0 | 0
[9 empty] | 0 | 0 | 0 |  |  |  | 4.3 |  |  | 0 | 0 | 0 | 0 | 0 | 0 | 0 | 0 | 0 | 0 | 0 | 0 | 0
[9 empty] | 0 | 0 | 0 |  |  |  | 19.2 |  |  | 0 | 0 | 0 | 0 | 0 | 0 | 0 | 0 | 0 | 0 | 0 | 0 | 0
[9 empty] | 0 | 0 | 0 |  |  |  | 4.65 |  |  | 0 | 0 | 0 | 0 | 0 | 0 | 0 | 0 | 0 | 0 | 0 | 0 | 0
[9 empty] | 0 | 0 | 0 |  |  |  | 14.5 |  |  | 0 | 0 | 0 | 0 | 0 | 0 | 0 | 0 | 0 | 0 | 0 | 0 | 0
[9 empty] | 0 | 0 | 0 |  |  |  | 15 |  |  | 0 | 0 | 0 | 0 | 0 | 0 | 0 | 0 | 0 | 0 | 0 | 0 | 0
[9 empty] | 0 | 0 | 0 |  |  |  | 4 |  |  | 0 | 0 | 0 | 0 | 0 | 0 | 0 | 0 | 0 | 0 | 0 | 0 | 0
[9 empty] | 0 | 0 | 0 |  |  |  | 16 |  |  | 0 | 0 | 0 | 0 | 0 | 0 | 0 | 0 | 0 | 0 | 0 | 0 | 0
[9 empty] | 0 | 0 | 0 |  |  |  | 3.9 |  |  | 0 | 0 | 0 | 0 | 0 | 0 | 0 | 0 | 0 | 0 | 0 | 0 | 0
[9 empty] | 0 | 0 | 0 |  |  |  | 18 |  |  | 0 | 0 | 0 | 0 | 0 | 0 | 0 | 0 | 0 | 0 | 0 | 0 | 0
[9 empty] | 0 | 0 | 0 |  |  |  | 13 |  |  | 0 | 0 | 0 | 0 | 0 | 0 | 0 | 0 | 0 | 0 | 0 | 0 | 0
[9 empty] | 0 | 0 | 0 |  |  |  | 3.7 |  |  | 0 | 0 | 0 | 0 | 0 | 0 | 0 | 0 | 0 | 0 | 0 | 0 | 0
[9 empty] | 0 | 0 | 0 |  |  |  | 3.7 |  |  | 0 | 0 | 0 | 0 | 0 | 0 | 0 | 0 | 0 | 0 | 0 | 0 | 0
[9 empty] | 0 | 0 | 0 |  |  |  | 14.5 |  |  | 0 | 0 | 0 | 0 | 0 | 0 | 0 | 0 | 0 | 0 | 0 | 0 | 0
[9 empty] | 0 | 0 | 0 |  |  |  | 14.5 |  |  | 0 | 0 | 0 | 0 | 0 | 0 | 0 | 0 | 0 | 0 | 0 | 0 | 0
[9 empty] | 0 | 0 | 0 |  |  |  | 18.5 |  |  | 0 | 0 | 0 | 0 | 0 | 0 | 0 | 0 | 0 | 0 | 0 | 0 | 0
[9 empty] | 0 | 0 | 0 |  |  |  | 14.5 |  |  | 0 | 0 | 0 | 0 | 0 | 0 | 0 | 0 | 0 | 0 | 0 | 0 | 0
[9 empty] | 0 | 0 | 0 |  |  |  | 15 |  |  | 0 | 0 | 0 | 0 | 0 | 0 | 0 | 0 | 0 | 0 | 0 | 0 | 0
[9 empty] | 0 | 0 | 0 |  |  |  | 22 |  |  | 0 | 0 | 0 | 0 | 0 | 0 | 0 | 0 | 0 | 0 | 0 | 0 | 0
[9 empty] | 0 | 0 | 0 |  |  |  | 14.5 |  |  | 0 | 0 | 0 | 0 | 0 | 0 | 0 | 0 | 0 | 0 | 0 | 0 | 0
[9 empty] | 0 | 0 | 0 |  |  |  | 22 |  |  | 0 | 0 | 0 | 0 | 0 | 0 | 0 | 0 | 0 | 0 | 0 | 0 | 0
[9 empty] | 0 | 0 | 0 |  |  |  | 15 |  |  | 0 | 0 | 0 | 0 | 0 | 0 | 0 | 0 | 0 | 0 | 0 | 0 | 0
[9 empty] | 0 | 0 | 0 | [6 empty] | 0 | 0 | 0 | 0 | 0 | 0 | 0 | 0 | 0 | 0 | 0 | 0 | 0
[9 empty] | 0 | 0 | 0 |  |  |  | 4.3 |  |  | 0 | 0 | 0 | 0 | 0 | 0 | 0 | 0 | 0 | 0 | 0 | 0 | 0
[9 empty] | 0 | 0 | 0 |  |  |  | 15.2 |  |  | 0 | 0 | 0 | 0 | 0 | 0 | 0 | 0 | 0 | 0 | 0 | 0 | 0
[9 empty] | 0 | 0 | 0 |  |  |  | 3.9 |  |  | 0 | 0 | 0 | 0 | 0 | 0 | 0 | 0 | 0 | 0 | 0 | 0 | 0
[9 empty] | 0 | 0 | 0 |  |  |  | 18 |  |  | 0 | 0 | 0 | 0 | 0 | 0 | 0 | 0 | 0 | 0 | 0 | 0 | 0
[9 empty] | 0 | 0 | 0 |  |  |  | 3.1 |  |  | 0 | 0 | 0 | 0 | 0 | 0 | 0 | 0 | 0 | 0 | 0 | 0 | 0
[9 empty] | 0 | 0 | 0 |  |  |  | 18 |  |  | 0 | 0 | 0 | 0 | 0 | 0 | 0 | 0 | 0 | 0 | 0 | 0 | 0
[9 empty] | 0 | 0 | 0 |  |  |  | 16 |  |  | 0 | 0 | 0 | 0 | 0 | 0 | 0 | 0 | 0 | 0 | 0 | 0 | 0
[9 empty] | 0 | 0 | 0 |  |  |  | 14.5 |  |  | 0 | 0 | 0 | 0 | 0 | 0 | 0 | 0 | 0 | 0 | 0 | 0 | 0
[9 empty] | 0 | 0 | 0 |  |  |  | 3.1 |  |  | 0 | 0 | 0 | 0 | 0 | 0 | 0 | 0 | 0 | 0 | 0 | 0 | 0
[9 empty] | 0 | 0 | 0 |  |  |  | 15.2 |  |  | 0 | 0 | 0 | 0 | 0 | 0 | 0 | 0 | 0 | 0 | 0 | 0 | 0
[9 empty] | 0 | 0 | 0 |  |  |  | 21 |  |  | 0 | 0 | 0 | 0 | 0 | 0 | 0 | 0 | 0 | 0 | 0 | 0 | 0
[9 empty] | 0 | 0 | 0 |  |  |  | 14.5 |  |  | 0 | 0 | 0 | 0 | 0 | 0 | 0 | 0 | 0 | 0 | 0 | 0 | 0
[9 empty] | 0 | 0 | 0 |  |  |  | 1 |  |  | 0 | 0 | 0 | 0 | 0 | 0 | 0 | 0 | 0 | 0 | 0 | 0 | 0
[9 empty] | 0 | 0 | 0 |  |  |  | 3.6 |  |  | 0 | 0 | 0 | 0 | 0 | 0 | 0 | 0 | 0 | 0 | 0 | 0 | 0
[9 empty] | 0 | 0 | 0 |  |  |  | 3.8 |  |  | 0 | 0 | 0 | 0 | 0 | 0 | 0 | 0 | 0 | 0 | 0 | 0 | 0
[9 empty] | 0 | 0 | 0 |  |  |  | 3.5 |  |  | 0 | 0 | 0 | 0 | 0 | 0 | 0 | 0 | 0 | 0 | 0 | 0 | 0
[9 empty] | 0 | 0 | 0 |  |  |  | 14.5 |  |  | 0 | 0 | 0 | 0 | 0 | 0 | 0 | 0 | 0 | 0 | 0 | 0 | 0
[9 empty] | 0 | 0 | 0 |  |  |  | 15 |  |  | 0 | 0 | 0 | 0 | 0 | 0 | 0 | 0 | 0 | 0 | 0 | 0 | 0
[9 empty] | 0 | 0 | 0 |  |  |  | 3.1 |  |  | 0 | 0 | 0 | 0 | 0 | 0 | 0 | 0 | 0 | 0 | 0 | 0 | 0
[9 empty] | 0 | 0 | 0 |  |  |  | 18 |  |  | 0 | 0 | 0 | 0 | 0 | 0 | 0 | 0 | 0 | 0 | 0 | 0 | 0
[9 empty] | 0 | 0 | 0 |  |  |  | 15 |  |  | 0 | 0 | 0 | 0 | 0 | 0 | 0 | 0 | 0 | 0 | 0 | 0 | 0
[9 empty] | 0 | 0 | 0 |  |  |  | 10 |  |  | 0 | 0 | 0 | 0 | 0 | 0 | 0 | 0 | 0 | 0 | 0 | 0 | 0
[9 empty] | 0 | 0 | 0 |  |  |  | 15.5 |  |  | 0 | 0 | 0 | 0 | 0 | 0 | 0 | 0 | 0 | 0 | 0 | 0 | 0
[9 empty] | 0 | 0 | 0 |  |  |  | 15 |  |  | 0 | 0 | 0 | 0 | 0 | 0 | 0 | 0 | 0 | 0 | 0 | 0 | 0
[9 empty] | 0 | 0 | 0 |  |  |  | 14 |  |  | 0 | 0 | 0 | 0 | 0 | 0 | 0 | 0 | 0 | 0 | 0 | 0 | 0
[9 empty] | 0 | 0 | 0 |  |  |  | 21.6 |  |  | 0 | 0 | 0 | 0 | 0 | 0 | 0 | 0 | 0 | 0 | 0 | 0 | 0
[9 empty] | 0 | 0 | 0 |  |  |  | 21 |  |  | 0 | 0 | 0 | 0 | 0 | 0 | 0 | 0 | 0 | 0 | 0 | 0 | 0
[9 empty] | 0 | 0 | 0 |  |  |  | 15 |  |  | 0 | 0 | 0 | 0 | 0 | 0 | 0 | 0 | 0 | 0 | 0 | 0 | 0
[9 empty] | 0 | 0 | 0 |  |  |  | 17 |  |  | 0 | 0 | 0 | 0 | 0 | 0 | 0 | 0 | 0 | 0 | 0 | 0 | 0
[9 empty] | 0 | 0 | 0 |  |  |  | 20.2 |  |  | 0 | 0 | 0 | 0 | 0 | 0 | 0 | 0 | 0 | 0 | 0 | 0 | 0
[9 empty] | 0 | 0 | 0 |  |  |  | 16 |  |  | 0 | 0 | 0 | 0 | 0 | 0 | 0 | 0 | 0 | 0 | 0 | 0 | 0
[9 empty] | 0 | 0 | 0 |  |  |  | 4.6 |  |  | 0 | 0 | 0 | 0 | 0 | 0 | 0 | 0 | 0 | 0 | 0 | 0 | 0
[9 empty] | 0 | 0 | 0 |  |  |  | 15 |  |  | 0 | 0 | 0 | 0 | 0 | 0 | 0 | 0 | 0 | 0 | 0 | 0 | 0
[9 empty] | 0 | 0 | 0 |  |  |  | 20 |  |  | 0 | 0 | 0 | 0 | 0 | 0 | 0 | 0 | 0 | 0 | 0 | 0 | 0
[9 empty] | 0 | 0 | 0 |  |  |  | 16 |  |  | 0 | 0 | 0 | 0 | 0 | 0 | 0 | 0 | 0 | 0 | 0 | 0 | 0
[9 empty] | 0 | 0 | 0 |  |  |  | 15 |  |  | 0 | 0 | 0 | 0 | 0 | 0 | 0 | 0 | 0 | 0 | 0 | 0 | 0
[9 empty] | 0 | 0 | 0 |  |  |  | 15 |  |  | 0 | 0 | 0 | 0 | 0 | 0 | 0 | 0 | 0 | 0 | 0 | 0 | 0
[9 empty] | 0 | 0 | 0 |  |  |  | 3.65 |  |  | 0 | 0 | 0 | 0 | 0 | 0 | 0 | 0 | 0 | 0 | 0 | 0 | 0
[9 empty] | 0 | 0 | 0 |  |  |  | 3.8 |  |  | 0 | 0 | 0 | 0 | 0 | 0 | 0 | 0 | 0 | 0 | 0 | 0 | 0
[9 empty] | 0 | 0 | 0 |  |  |  | 16 |  |  | 0 | 0 | 0 | 0 | 0 | 0 | 0 | 0 | 0 | 0 | 0 | 0 | 0
[9 empty] | 0 | 0 | 0 | [6 empty] | 0 | 0 | 0 | 0 | 0 | 0 | 0 | 0 | 0 | 0 | 0 | 0 | 0
[9 empty] | 0 | 0 | 0 | [6 empty] | 0 | 0 | 0 | 0 | 0 | 0 | 0 | 0 | 0 | 0 | 0 | 0 | 0
[9 empty] | 0 | 0 | 0 |  |  |  | 19.1 |  |  | 0 | 0 | 0 | 0 | 0 | 0 | 0 | 0 | 0 | 0 | 0 | 0 | 0
[9 empty] | 0 | 0 | 0 |  |  |  | 3.55 |  |  | 0 | 0 | 0 | 0 | 0 | 0 | 0 | 0 | 0 | 0 | 0 | 0 | 0
[9 empty] | 0 | 0 | 0 | [6 empty] | 0 | 0 | 0 | 0 | 0 | 0 | 0 | 0 | 0 | 0 | 0 | 0 | 0
[9 empty] | 0 | 0 | 0 |  |  |  | 4.7 |  |  | 0 | 0 | 0 | 0 | 0 | 0 | 0 | 0 | 0 | 0 | 0 | 0 | 0
[9 empty] | 0 | 0 | 0 |  |  |  | 22 |  |  | 0 | 0 | 0 | 0 | 0 | 0 | 0 | 0 | 0 | 0 | 0 | 0 | 0
[9 empty] | 0 | 0 | 0 |  |  |  | 15.2 |  |  | 0 | 0 | 0 | 0 | 0 | 0 | 0 | 0 | 0 | 0 | 0 | 0 | 0
[9 empty] | 0 | 0 | 0 |  |  |  | 3.5 |  |  | 0 | 0 | 0 | 0 | 0 | 0 | 0 | 0 | 0 | 0 | 0 | 0 | 0
[9 empty] | 0 | 0 | 0 |  |  |  | 15.5 |  |  | 0 | 0 | 0 | 0 | 0 | 0 | 0 | 0 | 0 | 0 | 0 | 0 | 0
[9 empty] | 0 | 0 | 0 |  |  |  | 15.5 |  |  | 0 | 0 | 0 | 0 | 0 | 0 | 0 | 0 | 0 | 0 | 0 | 0 | 0
[9 empty] | 0 | 0 | 0 |  |  |  | 15 |  |  | 0 | 0 | 0 | 0 | 0 | 0 | 0 | 0 | 0 | 0 | 0 | 0 | 0
[9 empty] | 0 | 0 | 0 |  |  |  | 15 |  |  | 0 | 0 | 0 | 0 | 0 | 0 | 0 | 0 | 0 | 0 | 0 | 0 | 0
[9 empty] | 0 | 0 | 0 |  |  |  | 10 |  |  | 0 | 0 | 0 | 0 | 0 | 0 | 0 | 0 | 0 | 0 | 0 | 0 | 0
[9 empty] | 0 | 0 | 0 |  |  |  | 3.1 |  |  | 0 | 0 | 0 | 0 | 0 | 0 | 0 | 0 | 0 | 0 | 0 | 0 | 0
[9 empty] | 0 | 0 | 0 |  |  |  | 15 |  |  | 0 | 0 | 0 | 0 | 0 | 0 | 0 | 0 | 0 | 0 | 0 | 0 | 0
[9 empty] | 0 | 0 | 0 |  |  |  | 3.97 |  |  | 0 | 0 | 0 | 0 | 0 | 0 | 0 | 0 | 0 | 0 | 0 | 0 | 0
[9 empty] | 0 | 0 | 0 |  |  |  | 19 |  |  | 0 | 0 | 0 | 0 | 0 | 0 | 0 | 0 | 0 | 0 | 0 | 0 | 0
[9 empty] | 0 | 0 | 0 |  |  |  | 25 |  |  | 0 | 0 | 0 | 0 | 0 | 0 | 0 | 0 | 0 | 0 | 0 | 0 | 0
[9 empty] | 0 | 0 | 0 |  |  |  | 3.1 |  |  | 0 | 0 | 0 | 0 | 0 | 0 | 0 | 0 | 0 | 0 | 0 | 0 | 0
[9 empty] | 0 | 0 | 0 |  |  |  | 3.1 |  |  | 0 | 0 | 0 | 0 | 0 | 0 | 0 | 0 | 0 | 0 | 0 | 0 | 0
[9 empty] | 0 | 0 | 0 |  |  |  | 3.1 |  |  | 0 | 0 | 0 | 0 | 0 | 0 | 0 | 0 | 0 | 0 | 0 | 0 | 0
[9 empty] | 0 | 0 | 0 |  |  |  | 4.6 |  |  | 0 | 0 | 0 | 0 | 0 | 0 | 0 | 0 | 0 | 0 | 0 | 0 | 0
[9 empty] | 0 | 0 | 0 |  |  |  | 4.3 |  |  | 0 | 0 | 0 | 0 | 0 | 0 | 0 | 0 | 0 | 0 | 0 | 0 | 0
[9 empty] | 0 | 0 | 0 |  |  |  | 3.1 |  |  | 0 | 0 | 0 | 0 | 0 | 0 | 0 | 0 | 0 | 0 | 0 | 0 | 0
[9 empty] | 0 | 0 | 0 |  |  |  | 14.5 |  |  | 0 | 0 | 0 | 0 | 0 | 0 | 0 | 0 | 0 | 0 | 0 | 0 | 0
[9 empty] | 0 | 0 | 0 |  |  |  | 18 |  |  | 0 | 0 | 0 | 0 | 0 | 0 | 0 | 0 | 0 | 0 | 0 | 0 | 0
[9 empty] | 0 | 0 | 0 |  |  |  | 14.5 |  |  | 0 | 0 | 0 | 0 | 0 | 0 | 0 | 0 | 0 | 0 | 0 | 0 | 0
[9 empty] | 0 | 0 | 0 |  |  |  | 3.4 |  |  | 0 | 0 | 0 | 0 | 0 | 0 | 0 | 0 | 0 | 0 | 0 | 0 | 0
[9 empty] | 0 | 0 | 0 |  |  |  | 14 |  |  | 0 | 0 | 0 | 0 | 0 | 0 | 0 | 0 | 0 | 0 | 0 | 0 | 0
[9 empty] | 0 | 0 | 0 |  |  |  | 3.4 |  |  | 0 | 0 | 0 | 0 | 0 | 0 | 0 | 0 | 0 | 0 | 0 | 0 | 0
[9 empty] | 0 | 0 | 0 |  |  |  | 14 |  |  | 0 | 0 | 0 | 0 | 0 | 0 | 0 | 0 | 0 | 0 | 0 | 0 | 0
[9 empty] | 0 | 0 | 0 |  |  |  | 4.2 |  |  | 0 | 0 | 0 | 0 | 0 | 0 | 0 | 0 | 0 | 0 | 0 | 0 | 0
[9 empty] | 0 | 0 | 0 |  |  |  | 15 |  |  | 0 | 0 | 0 | 0 | 0 | 0 | 0 | 0 | 0 | 0 | 0 | 0 | 0
[9 empty] | 0 | 0 | 0 |  |  |  | 15 |  |  | 0 | 0 | 0 | 0 | 0 | 0 | 0 | 0 | 0 | 0 | 0 | 0 | 0
[9 empty] | 0 | 0 | 0 |  |  |  | 14.5 |  |  | 0 | 0 | 0 | 0 | 0 | 0 | 0 | 0 | 0 | 0 | 0 | 0 | 0
[9 empty] | 0 | 0 | 0 |  |  |  | 15 |  |  | 0 | 0 | 0 | 0 | 0 | 0 | 0 | 0 | 0 | 0 | 0 | 0 | 0
[9 empty] | 0 | 0 | 0 |  |  |  | 15 |  |  | 0 | 0 | 0 | 0 | 0 | 0 | 0 | 0 | 0 | 0 | 0 | 0 | 0
[9 empty] | 0 | 0 | 0 |  |  |  | 15 |  |  | 0 | 0 | 0 | 0 | 0 | 0 | 0 | 0 | 0 | 0 | 0 | 0 | 0
[9 empty] | 0 | 0 | 0 |  |  |  | 4.2 |  |  | 0 | 0 | 0 | 0 | 0 | 0 | 0 | 0 | 0 | 0 | 0 | 0 | 0
[9 empty] | 0 | 0 | 0 |  |  |  | 14.5 |  |  | 0 | 0 | 0 | 0 | 0 | 0 | 0 | 0 | 0 | 0 | 0 | 0 | 0
[9 empty] | 0 | 0 | 0 |  |  |  | 15 |  |  | 0 | 0 | 0 | 0 | 0 | 0 | 0 | 0 | 0 | 0 | 0 | 0 | 0
[9 empty] | 0 | 0 | 0 |  |  |  | 3.66 |  |  | 0 | 0 | 0 | 0 | 0 | 0 | 0 | 0 | 0 | 0 | 0 | 0 | 0
[9 empty] | 0 | 0 | 0 |  |  |  | 20.2 |  |  | 0 | 0 | 0 | 0 | 0 | 0 | 0 | 0 | 0 | 0 | 0 | 0 | 0
[9 empty] | 0 | 0 | 0 |  |  |  | 22 |  |  | 0 | 0 | 0 | 0 | 0 | 0 | 0 | 0 | 0 | 0 | 0 | 0 | 0
[9 empty] | 0 | 0 | 0 |  |  |  | 17 |  |  | 0 | 0 | 0 | 0 | 0 | 0 | 0 | 0 | 0 | 0 | 0 | 0 | 0
[9 empty] | 0 | 0 | 0 |  |  |  | 15.5 |  |  | 0 | 0 | 0 | 0 | 0 | 0 | 0 | 0 | 0 | 0 | 0 | 0 | 0
[9 empty] | 0 | 0 | 0 |  |  |  | 22 |  |  | 0 | 0 | 0 | 0 | 0 | 0 | 0 | 0 | 0 | 0 | 0 | 0 | 0
[9 empty] | 0 | 0 | 0 |  |  |  | 21 |  |  | 0 | 0 | 0 | 0 | 0 | 0 | 0 | 0 | 0 | 0 | 0 | 0 | 0
[9 empty] | 0 | 0 | 0 |  |  |  | 3.1 |  |  | 0 | 0 | 0 | 0 | 0 | 0 | 0 | 0 | 0 | 0 | 0 | 0 | 0
[9 empty] | 0 | 0 | 0 |  |  |  | 14.5 |  |  | 0 | 0 | 0 | 0 | 0 | 0 | 0 | 0 | 0 | 0 | 0 | 0 | 0
[9 empty] | 0 | 0 | 0 |  |  |  | 15 |  |  | 0 | 0 | 0 | 0 | 0 | 0 | 0 | 0 | 0 | 0 | 0 | 0 | 0
[9 empty] | 0 | 0 | 0 |  |  |  | 14.5 |  |  | 0 | 0 | 0 | 0 | 0 | 0 | 0 | 0 | 0 | 0 | 0 | 0 | 0
[9 empty] | 0 | 0 | 0 |  |  |  | 15 |  |  | 0 | 0 | 0 | 0 | 0 | 0 | 0 | 0 | 0 | 0 | 0 | 0 | 0
[9 empty] | 0 | 0 | 0 | [6 empty] | 0 | 0 | 0 | 0 | 0 | 0 | 0 | 0 | 0 | 0 | 0 | 0 | 0
[9 empty] | 0 | 0 | 0 |  |  |  | 15 |  |  | 0 | 0 | 0 | 0 | 0 | 0 | 0 | 0 | 0 | 0 | 0 | 0 | 0
[9 empty] | 0 | 0 | 0 |  |  |  | 15.3 |  |  | 0 | 0 | 0 | 0 | 0 | 0 | 0 | 0 | 0 | 0 | 0 | 0 | 0
[9 empty] | 0 | 0 | 0 |  |  |  | 16 |  |  | 0 | 0 | 0 | 0 | 0 | 0 | 0 | 0 | 0 | 0 | 0 | 0 | 0
[9 empty] | 0 | 0 | 0 |  |  |  | 18 |  |  | 0 | 0 | 0 | 0 | 0 | 0 | 0 | 0 | 0 | 0 | 0 | 0 | 0
[9 empty] | 0 | 0 | 0 |  |  |  | 3.1 |  |  | 0 | 0 | 0 | 0 | 0 | 0 | 0 | 0 | 0 | 0 | 0 | 0 | 0
[9 empty] | 0 | 0 | 0 |  |  |  | 15 |  |  | 0 | 0 | 0 | 0 | 0 | 0 | 0 | 0 | 0 | 0 | 0 | 0 | 0
[9 empty] | 0 | 0 | 0 |  |  |  | 3.66 |  |  | 0 | 0 | 0 | 0 | 0 | 0 | 0 | 0 | 0 | 0 | 0 | 0 | 0
[9 empty] | 0 | 0 | 0 |  |  |  | 18 |  |  | 0 | 0 | 0 | 0 | 0 | 0 | 0 | 0 | 0 | 0 | 0 | 0 | 0
[9 empty] | 0 | 0 | 0 |  |  |  | 15 |  |  | 0 | 0 | 0 | 0 | 0 | 0 | 0 | 0 | 0 | 0 | 0 | 0 | 0
[9 empty] | 0 | 0 | 0 |  |  |  | 14.5 |  |  | 0 | 0 | 0 | 0 | 0 | 0 | 0 | 0 | 0 | 0 | 0 | 0 | 0
[9 empty] | 0 | 0 | 0 |  |  |  | 14.5 |  |  | 0 | 0 | 0 | 0 | 0 | 0 | 0 | 0 | 0 | 0 | 0 | 0 | 0
[9 empty] | 0 | 0 | 0 |  |  |  | 3.1 |  |  | 0 | 0 | 0 | 0 | 0 | 0 | 0 | 0 | 0 | 0 | 0 | 0 | 0
[9 empty] | 0 | 0 | 0 | [6 empty] | 0 | 0 | 0 | 0 | 0 | 0 | 0 | 0 | 0 | 0 | 0 | 0 | 0
[9 empty] | 0 | 0 | 0 |  |  |  | 15.7 |  |  | 0 | 0 | 0 | 0 | 0 | 0 | 0 | 0 | 0 | 0 | 0 | 0 | 0
[9 empty] | 0 | 0 | 0 |  |  |  | 15.7 |  |  | 0 | 0 | 0 | 0 | 0 | 0 | 0 | 0 | 0 | 0 | 0 | 0 | 0
[9 empty] | 0 | 0 | 0 |  |  |  | 15 |  |  | 0 | 0 | 0 | 0 | 0 | 0 | 0 | 0 | 0 | 0 | 0 | 0 | 0
[9 empty] | 0 | 0 | 0 |  |  |  | 21.7 |  |  | 0 | 0 | 0 | 0 | 0 | 0 | 0 | 0 | 0 | 0 | 0 | 0 | 0
[9 empty] | 0 | 0 | 0 |  |  |  | 5.2 |  |  | 0 | 0 | 0 | 0 | 0 | 0 | 0 | 0 | 0 | 0 | 0 | 0 | 0
[9 empty] | 0 | 0 | 0 |  |  |  | 5.2 |  |  | 0 | 0 | 0 | 0 | 0 | 0 | 0 | 0 | 0 | 0 | 0 | 0 | 0
[9 empty] | 0 | 0 | 0 |  |  |  | 4.4 |  |  | 0 | 0 | 0 | 0 | 0 | 0 | 0 | 0 | 0 | 0 | 0 | 0 | 0
[9 empty] | 0 | 0 | 0 |  |  |  | 4.48 |  |  | 0 | 0 | 0 | 0 | 0 | 0 | 0 | 0 | 0 | 0 | 0 | 0 | 0
[9 empty] | 0 | 0 | 0 |  |  |  | 5.97 |  |  | 0 | 0 | 0 | 0 | 0 | 0 | 0 | 0 | 0 | 0 | 0 | 0 | 0
[9 empty] | 0 | 0 | 0 |  |  |  | 4.2 |  |  | 0 | 0 | 0 | 0 | 0 | 0 | 0 | 0 | 0 | 0 | 0 | 0 | 0
[9 empty] | 0 | 0 | 0 |  |  |  | 4.6 |  |  | 0 | 0 | 0 | 0 | 0 | 0 | 0 | 0 | 0 | 0 | 0 | 0 | 0
[9 empty] | 0 | 0 | 0 |  |  |  | 14.5 |  |  | 0 | 0 | 0 | 0 | 0 | 0 | 0 | 0 | 0 | 0 | 0 | 0 | 0
[9 empty] | 0 | 0 | 0 |  |  |  | 15 |  |  | 0 | 0 | 0 | 0 | 0 | 0 | 0 | 0 | 0 | 0 | 0 | 0 | 0
[9 empty] | 0 | 0 | 0 |  |  |  | 16 |  |  | 0 | 0 | 0 | 0 | 0 | 0 | 0 | 0 | 0 | 0 | 0 | 0 | 0
[9 empty] | 0 | 0 | 0 |  |  |  | 15 |  |  | 0 | 0 | 0 | 0 | 0 | 0 | 0 | 0 | 0 | 0 | 0 | 0 | 0
[9 empty] | 0 | 0 | 0 |  |  |  | 3.1 |  |  | 0 | 0 | 0 | 0 | 0 | 0 | 0 | 0 | 0 | 0 | 0 | 0 | 0
[9 empty] | 0 | 0 | 0 |  |  |  | 4.4 |  |  | 0 | 0 | 0 | 0 | 0 | 0 | 0 | 0 | 0 | 0 | 0 | 0 | 0
[9 empty] | 0 | 0 | 0 |  |  |  | 3.1 |  |  | 0 | 0 | 0 | 0 | 0 | 0 | 0 | 0 | 0 | 0 | 0 | 0 | 0
[9 empty] | 0 | 0 | 0 |  |  |  | 19.2 |  |  | 0 | 0 | 0 | 0 | 0 | 0 | 0 | 0 | 0 | 0 | 0 | 0 | 0
[9 empty] | 0 | 0 | 0 |  |  |  | 4.5 |  |  | 0 | 0 | 0 | 0 | 0 | 0 | 0 | 0 | 0 | 0 | 0 | 0 | 0
[9 empty] | 0 | 0 | 0 |  |  |  | 17.5 |  |  | 0 | 0 | 0 | 0 | 0 | 0 | 0 | 0 | 0 | 0 | 0 | 0 | 0
[9 empty] | 0 | 0 | 0 |  |  |  | 14 |  |  | 0 | 0 | 0 | 0 | 0 | 0 | 0 | 0 | 0 | 0 | 0 | 0 | 0
[9 empty] | 0 | 0 | 0 |  |  |  | 3.6 |  |  | 0 | 0 | 0 | 0 | 0 | 0 | 0 | 0 | 0 | 0 | 0 | 0 | 0
[9 empty] | 0 | 0 | 0 |  |  |  | 4.1 |  |  | 0 | 0 | 0 | 0 | 0 | 0 | 0 | 0 | 0 | 0 | 0 | 0 | 0
[9 empty] | 0 | 0 | 0 | [6 empty] | 0 | 0 | 0 | 0 | 0 | 0 | 0 | 0 | 0 | 0 | 0 | 0 | 0
[9 empty] | 0 | 0 | 0 |  |  |  | 14.5 |  |  | 0 | 0 | 0 | 0 | 0 | 0 | 0 | 0 | 0 | 0 | 0 | 0 | 0
[9 empty] | 0 | 0 | 0 |  |  |  | 14.5 |  |  | 0 | 0 | 0 | 0 | 0 | 0 | 0 | 0 | 0 | 0 | 0 | 0 | 0
[9 empty] | 0 | 0 | 0 |  |  |  | 20 |  |  | 0 | 0 | 0 | 0 | 0 | 0 | 0 | 0 | 0 | 0 | 0 | 0 | 0
[9 empty] | 0 | 0 | 0 |  |  |  | 15 |  |  | 0 | 0 | 0 | 0 | 0 | 0 | 0 | 0 | 0 | 0 | 0 | 0 | 0
[9 empty] | 0 | 0 | 0 | [6 empty] | 0 | 0 | 0 | 0 | 0 | 0 | 0 | 0 | 0 | 0 | 0 | 0 | 0
[9 empty] | 0 | 0 | 0 | [6 empty] | 0 | 0 | 0 | 0 | 0 | 0 | 0 | 0 | 0 | 0 | 0 | 0 | 0
[9 empty] | 0 | 0 | 0 |  |  |  | 19 |  |  | 0 | 0 | 0 | 0 | 0 | 0 | 0 | 0 | 0 | 0 | 0 | 0 | 0
[9 empty] | 0 | 0 | 0 |  |  |  | 3.9 |  |  | 0 | 0 | 0 | 0 | 0 | 0 | 0 | 0 | 0 | 0 | 0 | 0 | 0
[9 empty] | 0 | 0 | 0 |  |  |  | 15 |  |  | 0 | 0 | 0 | 0 | 0 | 0 | 0 | 0 | 0 | 0 | 0 | 0 | 0
[9 empty] | 0 | 0 | 0 |  |  |  | 16 |  |  | 0 | 0 | 0 | 0 | 0 | 0 | 0 | 0 | 0 | 0 | 0 | 0 | 0
[9 empty] | 0 | 0 | 0 |  |  |  | 15.2 |  |  | 0 | 0 | 0 | 0 | 0 | 0 | 0 | 0 | 0 | 0 | 0 | 0 | 0
[9 empty] | 0 | 0 | 0 |  |  |  | 18 |  |  | 0 | 0 | 0 | 0 | 0 | 0 | 0 | 0 | 0 | 0 | 0 | 0 | 0
[9 empty] | 0 | 0 | 0 |  |  |  | 15 |  |  | 0 | 0 | 0 | 0 | 0 | 0 | 0 | 0 | 0 | 0 | 0 | 0 | 0
[9 empty] | 0 | 0 | 0 |  |  |  | 17.45 |  |  | 0 | 0 | 0 | 0 | 0 | 0 | 0 | 0 | 0 | 0 | 0 | 0 | 0
[9 empty] | 0 | 0 | 0 |  |  |  | 16.7 |  |  | 0 | 0 | 0 | 0 | 0 | 0 | 0 | 0 | 0 | 0 | 0 | 0 | 0
[9 empty] | 0 | 0 | 0 | [6 empty] | 0 | 0 | 0 | 0 | 0 | 0 | 0 | 0 | 0 | 0 | 0 | 0 | 0
[9 empty] | 0 | 0 | 0 |  |  |  | 15 |  |  | 0 | 0 | 0 | 0 | 0 | 0 | 0 | 0 | 0 | 0 | 0 | 0 | 0
[9 empty] | 0 | 0 | 0 |  |  |  | 15 |  |  | 0 | 0 | 0 | 0 | 0 | 0 | 0 | 0 | 0 | 0 | 0 | 0 | 0
[9 empty] | 0 | 0 | 0 |  |  |  | 3.9 |  |  | 0 | 0 | 0 | 0 | 0 | 0 | 0 | 0 | 0 | 0 | 0 | 0 | 0
[9 empty] | 0 | 0 | 0 |  |  |  | 1 |  |  | 0 | 0 | 0 | 0 | 0 | 0 | 0 | 0 | 0 | 0 | 0 | 0 | 0
[9 empty] | 0 | 0 | 0 |  |  |  | 16 |  |  | 0 | 0 | 0 | 0 | 0 | 0 | 0 | 0 | 0 | 0 | 0 | 0 | 0
[9 empty] | 0 | 0 | 0 |  |  |  | 15 |  |  | 0 | 0 | 0 | 0 | 0 | 0 | 0 | 0 | 0 | 0 | 0 | 0 | 0
[9 empty] | 0 | 0 | 0 |  |  |  | 15 |  |  | 0 | 0 | 0 | 0 | 0 | 0 | 0 | 0 | 0 | 0 | 0 | 0 | 0
[9 empty] | 0 | 0 | 0 |  |  |  | 16 |  |  | 0 | 0 | 0 | 0 | 0 | 0 | 0 | 0 | 0 | 0 | 0 | 0 | 0
[9 empty] | 0 | 0 | 0 |  |  |  | 14.5 |  |  | 0 | 0 | 0 | 0 | 0 | 0 | 0 | 0 | 0 | 0 | 0 | 0 | 0
[9 empty] | 0 | 0 | 0 |  |  |  | 1 |  |  | 0 | 0 | 0 | 0 | 0 | 0 | 0 | 0 | 0 | 0 | 0 | 0 | 0
[9 empty] | 0 | 0 | 0 |  |  |  | 4 |  |  | 0 | 0 | 0 | 0 | 0 | 0 | 0 | 0 | 0 | 0 | 0 | 0 | 0
[9 empty] | 0 | 0 | 0 |  |  |  | 4.1 |  |  | 0 | 0 | 0 | 0 | 0 | 0 | 0 | 0 | 0 | 0 | 0 | 0 | 0
[9 empty] | 0 | 0 | 0 |  |  |  | 3.8 |  |  | 0 | 0 | 0 | 0 | 0 | 0 | 0 | 0 | 0 | 0 | 0 | 0 | 0
[9 empty] | 0 | 0 | 0 |  |  |  | 4.2 |  |  | 0 | 0 | 0 | 0 | 0 | 0 | 0 | 0 | 0 | 0 | 0 | 0 | 0
[9 empty] | 0 | 0 | 0 |  |  |  | 4.1 |  |  | 0 | 0 | 0 | 0 | 0 | 0 | 0 | 0 | 0 | 0 | 0 | 0 | 0
[9 empty] | 0 | 0 | 0 |  |  |  | 5.5 |  |  | 0 | 0 | 0 | 0 | 0 | 0 | 0 | 0 | 0 | 0 | 0 | 0 | 0
[9 empty] | 0 | 0 | 0 | [6 empty] | 0 | 0 | 0 | 0 | 0 | 0 | 0 | 0 | 0 | 0 | 0 | 0 | 0
[9 empty] | 0 | 0 | 0 | [6 empty] | 0 | 0 | 0 | 0 | 0 | 0 | 0 | 0 | 0 | 0 | 0 | 0 | 0
[9 empty] | 0 | 0 | 0 | [6 empty] | 0 | 0 | 0 | 0 | 0 | 0 | 0 | 0 | 0 | 0 | 0 | 0 | 0
[9 empty] | 0 | 0 | 0 |  |  |  | 20 |  |  | 0 | 0 | 0 | 0 | 0 | 0 | 0 | 0 | 0 | 0 | 0 | 0 | 0
[9 empty] | 0 | 0 | 0 |  |  |  | 20 |  |  | 0 | 0 | 0 | 0 | 0 | 0 | 0 | 0 | 0 | 0 | 0 | 0 | 0
[9 empty] | 0 | 0 | 0 |  |  |  | 15.5 |  |  | 0 | 0 | 0 | 0 | 0 | 0 | 0 | 0 | 0 | 0 | 0 | 0 | 0
[9 empty] | 0 | 0 | 0 |  |  |  | 15.5 |  |  | 0 | 0 | 0 | 0 | 0 | 0 | 0 | 0 | 0 | 0 | 0 | 0 | 0
[9 empty] | 0 | 0 | 0 |  |  |  | 19 |  |  | 0 | 0 | 0 | 0 | 0 | 0 | 0 | 0 | 0 | 0 | 0 | 0 | 0
[9 empty] | 0 | 0 | 0 |  |  |  | 3.1 |  |  | 0 | 0 | 0 | 0 | 0 | 0 | 0 | 0 | 0 | 0 | 0 | 0 | 0
[9 empty] | 0 | 0 | 0 |  |  |  | 15.5 |  |  | 0 | 0 | 0 | 0 | 0 | 0 | 0 | 0 | 0 | 0 | 0 | 0 | 0
[9 empty] | 0 | 0 | 0 |  |  |  | 15 |  |  | 0 | 0 | 0 | 0 | 0 | 0 | 0 | 0 | 0 | 0 | 0 | 0 | 0
[9 empty] | 0 | 0 | 0 |  |  |  | 18 |  |  | 0 | 0 | 0 | 0 | 0 | 0 | 0 | 0 | 0 | 0 | 0 | 0 | 0
[9 empty] | 0 | 0 | 0 |  |  |  | 3.8 |  |  | 0 | 0 | 0 | 0 | 0 | 0 | 0 | 0 | 0 | 0 | 0 | 0 | 0
[9 empty] | 0 | 0 | 0 |  |  |  | 15.7 |  |  | 0 | 0 | 0 | 0 | 0 | 0 | 0 | 0 | 0 | 0 | 0 | 0 | 0
[9 empty] | 0 | 0 | 0 |  |  |  | 4.4 |  |  | 0 | 0 | 0 | 0 | 0 | 0 | 0 | 0 | 0 | 0 | 0 | 0 | 0
[9 empty] | 0 | 0 | 0 |  |  |  | 14.5 |  |  | 0 | 0 | 0 | 0 | 0 | 0 | 0 | 0 | 0 | 0 | 0 | 0 | 0
[9 empty] | 0 | 0 | 0 |  |  |  | 3.1 |  |  | 0 | 0 | 0 | 0 | 0 | 0 | 0 | 0 | 0 | 0 | 0 | 0 | 0
[9 empty] | 0 | 0 | 0 |  |  |  | 18 |  |  | 0 | 0 | 0 | 0 | 0 | 0 | 0 | 0 | 0 | 0 | 0 | 0 | 0
[9 empty] | 0 | 0 | 0 |  |  |  | 14.5 |  |  | 0 | 0 | 0 | 0 | 0 | 0 | 0 | 0 | 0 | 0 | 0 | 0 | 0
[9 empty] | 0 | 0 | 0 |  |  |  | 14.5 |  |  | 0 | 0 | 0 | 0 | 0 | 0 | 0 | 0 | 0 | 0 | 0 | 0 | 0
[9 empty] | 0 | 0 | 0 |  |  |  | 14.5 |  |  | 0 | 0 | 0 | 0 | 0 | 0 | 0 | 0 | 0 | 0 | 0 | 0 | 0
[9 empty] | 0 | 0 | 0 |  |  |  | 14.5 |  |  | 0 | 0 | 0 | 0 | 0 | 0 | 0 | 0 | 0 | 0 | 0 | 0 | 0
[9 empty] | 0 | 0 | 0 |  |  |  | 3.1 |  |  | 0 | 0 | 0 | 0 | 0 | 0 | 0 | 0 | 0 | 0 | 0 | 0 | 0
[9 empty] | 0 | 0 | 0 |  |  |  | 18 |  |  | 0 | 0 | 0 | 0 | 0 | 0 | 0 | 0 | 0 | 0 | 0 | 0 | 0
[9 empty] | 0 | 0 | 0 |  |  |  | 14.5 |  |  | 0 | 0 | 0 | 0 | 0 | 0 | 0 | 0 | 0 | 0 | 0 | 0 | 0
[9 empty] | 0 | 0 | 0 |  |  |  | 14.5 |  |  | 0 | 0 | 0 | 0 | 0 | 0 | 0 | 0 | 0 | 0 | 0 | 0 | 0
[9 empty] | 0 | 0 | 0 |  |  |  | 15 |  |  | 0 | 0 | 0 | 0 | 0 | 0 | 0 | 0 | 0 | 0 | 0 | 0 | 0
[9 empty] | 0 | 0 | 0 |  |  |  | 4.3 |  |  | 0 | 0 | 0 | 0 | 0 | 0 | 0 | 0 | 0 | 0 | 0 | 0 | 0
[9 empty] | 0 | 0 | 0 |  |  |  | 18.5 |  |  | 0 | 0 | 0 | 0 | 0 | 0 | 0 | 0 | 0 | 0 | 0 | 0 | 0
[9 empty] | 0 | 0 | 0 |  |  |  | 14.5 |  |  | 0 | 0 | 0 | 0 | 0 | 0 | 0 | 0 | 0 | 0 | 0 | 0 | 0
[9 empty] | 0 | 0 | 0 |  |  |  | 20 |  |  | 0 | 0 | 0 | 0 | 0 | 0 | 0 | 0 | 0 | 0 | 0 | 0 | 0
[9 empty] | 0 | 0 | 0 |  |  |  | 17.5 |  |  | 0 | 0 | 0 | 0 | 0 | 0 | 0 | 0 | 0 | 0 | 0 | 0 | 0
[9 empty] | 0 | 0 | 0 |  |  |  | 17.9 |  |  | 0 | 0 | 0 | 0 | 0 | 0 | 0 | 0 | 0 | 0 | 0 | 0 | 0
[9 empty] | 0 | 0 | 0 |  |  |  | 14.5 |  |  | 0 | 0 | 0 | 0 | 0 | 0 | 0 | 0 | 0 | 0 | 0 | 0 | 0
[9 empty] | 0 | 0 | 0 |  |  |  | 22 |  |  | 0 | 0 | 0 | 0 | 0 | 0 | 0 | 0 | 0 | 0 | 0 | 0 | 0
[9 empty] | 0 | 0 | 0 |  |  |  | 15 |  |  | 0 | 0 | 0 | 0 | 0 | 0 | 0 | 0 | 0 | 0 | 0 | 0 | 0
[9 empty] | 0 | 0 | 0 |  |  |  | 10 |  |  | 0 | 0 | 0 | 0 | 0 | 0 | 0 | 0 | 0 | 0 | 0 | 0 | 0
[9 empty] | 0 | 0 | 0 |  |  |  | 10 |  |  | 0 | 0 | 0 | 0 | 0 | 0 | 0 | 0 | 0 | 0 | 0 | 0 | 0
[9 empty] | 0 | 0 | 0 |  |  |  | 14.5 |  |  | 0 | 0 | 0 | 0 | 0 | 0 | 0 | 0 | 0 | 0 | 0 | 0 | 0
[9 empty] | 0 | 0 | 0 |  |  |  | 14.7 |  |  | 0 | 0 | 0 | 0 | 0 | 0 | 0 | 0 | 0 | 0 | 0 | 0 | 0
[9 empty] | 0 | 0 | 0 |  |  |  | 18 |  |  | 0 | 0 | 0 | 0 | 0 | 0 | 0 | 0 | 0 | 0 | 0 | 0 | 0
[9 empty] | 0 | 0 | 0 |  |  |  | 15.2 |  |  | 0 | 0 | 0 | 0 | 0 | 0 | 0 | 0 | 0 | 0 | 0 | 0 | 0
[9 empty] | 0 | 0 | 0 |  |  |  | 22 |  |  | 0 | 0 | 0 | 0 | 0 | 0 | 0 | 0 | 0 | 0 | 0 | 0 | 0
[9 empty] | 0 | 0 | 0 |  |  |  | 14.5 |  |  | 0 | 0 | 0 | 0 | 0 | 0 | 0 | 0 | 0 | 0 | 0 | 0 | 0
[9 empty] | 0 | 0 | 0 |  |  |  | 26 |  |  | 0 | 0 | 0 | 0 | 0 | 0 | 0 | 0 | 0 | 0 | 0 | 0 | 0
[9 empty] | 0 | 0 | 0 |  |  |  | 30.5 |  |  | 0 | 0 | 0 | 0 | 0 | 0 | 0 | 0 | 0 | 0 | 0 | 0 | 0
[9 empty] | 0 | 0 | 0 |  |  |  | 10 |  |  | 0 | 0 | 0 | 0 | 0 | 0 | 0 | 0 | 0 | 0 | 0 | 0 | 0
[9 empty] | 0 | 0 | 0 |  |  |  | 4.5 |  |  | 0 | 0 | 0 | 0 | 0 | 0 | 0 | 0 | 0 | 0 | 0 | 0 | 0
[9 empty] | 0 | 0 | 0 |  |  |  | 3.6 |  |  | 0 | 0 | 0 | 0 | 0 | 0 | 0 | 0 | 0 | 0 | 0 | 0 | 0
[9 empty] | 0 | 0 | 0 |  |  |  | 15.5 |  |  | 0 | 0 | 0 | 0 | 0 | 0 | 0 | 0 | 0 | 0 | 0 | 0 | 0
[9 empty] | 0 | 0 | 0 |  |  |  | 15 |  |  | 0 | 0 | 0 | 0 | 0 | 0 | 0 | 0 | 0 | 0 | 0 | 0 | 0
[9 empty] | 0 | 0 | 0 |  |  |  | 3.7 |  |  | 0 | 0 | 0 | 0 | 0 | 0 | 0 | 0 | 0 | 0 | 0 | 0 | 0
[9 empty] | 0 | 0 | 0 |  |  |  | 3.7 |  |  | 0 | 0 | 0 | 0 | 0 | 0 | 0 | 0 | 0 | 0 | 0 | 0 | 0
[9 empty] | 0 | 0 | 0 |  |  |  | 15 |  |  | 0 | 0 | 0 | 0 | 0 | 0 | 0 | 0 | 0 | 0 | 0 | 0 | 0
[9 empty] | 0 | 0 | 0 |  |  |  | 15 |  |  | 0 | 0 | 0 | 0 | 0 | 0 | 0 | 0 | 0 | 0 | 0 | 0 | 0
[9 empty] | 0 | 0 | 0 | [6 empty] | 0 | 0 | 0 | 0 | 0 | 0 | 0 | 0 | 0 | 0 | 0 | 0 | 0
[9 empty] | 0 | 0 | 0 |  |  |  | 16 |  |  | 0 | 0 | 0 | 0 | 0 | 0 | 0 | 0 | 0 | 0 | 0 | 0 | 0
[9 empty] | 0 | 0 | 0 |  |  |  | 17.5 |  |  | 0 | 0 | 0 | 0 | 0 | 0 | 0 | 0 | 0 | 0 | 0 | 0 | 0
[9 empty] | 0 | 0 | 0 | [6 empty] | 0 | 0 | 0 | 0 | 0 | 0 | 0 | 0 | 0 | 0 | 0 | 0 | 0
[9 empty] | 0 | 0 | 0 |  |  |  | 18 |  |  | 0 | 0 | 0 | 0 | 0 | 0 | 0 | 0 | 0 | 0 | 0 | 0 | 0
[9 empty] | 0 | 0 | 0 |  |  |  | 10 |  |  | 0 | 0 | 0 | 0 | 0 | 0 | 0 | 0 | 0 | 0 | 0 | 0 | 0
[9 empty] | 0 | 0 | 0 |  |  |  | 15 |  |  | 0 | 0 | 0 | 0 | 0 | 0 | 0 | 0 | 0 | 0 | 0 | 0 | 0
[9 empty] | 0 | 0 | 0 |  |  |  | 15.5 |  |  | 0 | 0 | 0 | 0 | 0 | 0 | 0 | 0 | 0 | 0 | 0 | 0 | 0
[9 empty] | 0 | 0 | 0 | [6 empty] | 0 | 0 | 0 | 0 | 0 | 0 | 0 | 0 | 0 | 0 | 0 | 0 | 0
[9 empty] | 0 | 0 | 0 |  |  |  | 18 |  |  | 0 | 0 | 0 | 0 | 0 | 0 | 0 | 0 | 0 | 0 | 0 | 0 | 0
[9 empty] | 0 | 0 | 0 |  |  |  | 15 |  |  | 0 | 0 | 0 | 0 | 0 | 0 | 0 | 0 | 0 | 0 | 0 | 0 | 0
[9 empty] | 0 | 0 | 0 |  |  |  | 14.5 |  |  | 0 | 0 | 0 | 0 | 0 | 0 | 0 | 0 | 0 | 0 | 0 | 0 | 0
[9 empty] | 0 | 0 | 0 |  |  |  | 14.5 |  |  | 0 | 0 | 0 | 0 | 0 | 0 | 0 | 0 | 0 | 0 | 0 | 0 | 0
[9 empty] | 0 | 0 | 0 |  |  |  | 14.5 |  |  | 0 | 0 | 0 | 0 | 0 | 0 | 0 | 0 | 0 | 0 | 0 | 0 | 0
[9 empty] | 0 | 0 | 0 |  |  |  | 22 |  |  | 0 | 0 | 0 | 0 | 0 | 0 | 0 | 0 | 0 | 0 | 0 | 0 | 0
[9 empty] | 0 | 0 | 0 |  |  |  | 15 |  |  | 0 | 0 | 0 | 0 | 0 | 0 | 0 | 0 | 0 | 0 | 0 | 0 | 0
[9 empty] | 0 | 0 | 0 |  |  |  | 15 |  |  | 0 | 0 | 0 | 0 | 0 | 0 | 0 | 0 | 0 | 0 | 0 | 0 | 0
[9 empty] | 0 | 0 | 0 |  |  |  | 22 |  |  | 0 | 0 | 0 | 0 | 0 | 0 | 0 | 0 | 0 | 0 | 0 | 0 | 0
[9 empty] | 0 | 0 | 0 |  |  |  | 18 |  |  | 0 | 0 | 0 | 0 | 0 | 0 | 0 | 0 | 0 | 0 | 0 | 0 | 0
[9 empty] | 0 | 0 | 0 |  |  |  | 15 |  |  | 0 | 0 | 0 | 0 | 0 | 0 | 0 | 0 | 0 | 0 | 0 | 0 | 0
[9 empty] | 0 | 0 | 0 |  |  |  | 15 |  |  | 0 | 0 | 0 | 0 | 0 | 0 | 0 | 0 | 0 | 0 | 0 | 0 | 0
[9 empty] | 0 | 0 | 0 |  |  |  | 15 |  |  | 0 | 0 | 0 | 0 | 0 | 0 | 0 | 0 | 0 | 0 | 0 | 0 | 0
[9 empty] | 0 | 0 | 0 |  |  |  | 15 |  |  | 0 | 0 | 0 | 0 | 0 | 0 | 0 | 0 | 0 | 0 | 0 | 0 | 0
[9 empty] | 0 | 0 | 0 |  |  |  | 15 |  |  | 0 | 0 | 0 | 0 | 0 | 0 | 0 | 0 | 0 | 0 | 0 | 0 | 0
[9 empty] | 0 | 0 | 0 |  |  |  | 15 |  |  | 0 | 0 | 0 | 0 | 0 | 0 | 0 | 0 | 0 | 0 | 0 | 0 | 0
[9 empty] | 0 | 0 | 0 |  |  |  | 16 |  |  | 0 | 0 | 0 | 0 | 0 | 0 | 0 | 0 | 0 | 0 | 0 | 0 | 0
[9 empty] | 0 | 0 | 0 |  |  |  | 3.1 |  |  | 0 | 0 | 0 | 0 | 0 | 0 | 0 | 0 | 0 | 0 | 0 | 0 | 0
[9 empty] | 0 | 0 | 0 |  |  |  | 15.5 |  |  | 0 | 0 | 0 | 0 | 0 | 0 | 0 | 0 | 0 | 0 | 0 | 0 | 0
[9 empty] | 0 | 0 | 0 |  |  |  | 18 |  |  | 0 | 0 | 0 | 0 | 0 | 0 | 0 | 0 | 0 | 0 | 0 | 0 | 0
[9 empty] | 0 | 0 | 0 |  |  |  | 15 |  |  | 0 | 0 | 0 | 0 | 0 | 0 | 0 | 0 | 0 | 0 | 0 | 0 | 0
[9 empty] | 0 | 0 | 0 |  |  |  | 18 |  |  | 0 | 0 | 0 | 0 | 0 | 0 | 0 | 0 | 0 | 0 | 0 | 0 | 0
[9 empty] | 0 | 0 | 0 | [6 empty] | 0 | 0 | 0 | 0 | 0 | 0 | 0 | 0 | 0 | 0 | 0 | 0 | 0
[9 empty] | 0 | 0 | 0 |  |  |  | 19 |  |  | 0 | 0 | 0 | 0 | 0 | 0 | 0 | 0 | 0 | 0 | 0 | 0 | 0
[9 empty] | 0 | 0 | 0 |  |  |  | 22 |  |  | 0 | 0 | 0 | 0 | 0 | 0 | 0 | 0 | 0 | 0 | 0 | 0 | 0
[9 empty] | 0 | 0 | 0 |  |  |  | 15.5 |  |  | 0 | 0 | 0 | 0 | 0 | 0 | 0 | 0 | 0 | 0 | 0 | 0 | 0
[9 empty] | 0 | 0 | 0 |  |  |  | 16 |  |  | 0 | 0 | 0 | 0 | 0 | 0 | 0 | 0 | 0 | 0 | 0 | 0 | 0
[9 empty] | 0 | 0 | 0 |  |  |  | 18 |  |  | 0 | 0 | 0 | 0 | 0 | 0 | 0 | 0 | 0 | 0 | 0 | 0 | 0
[9 empty] | 0 | 0 | 0 |  |  |  | 16 |  |  | 0 | 0 | 0 | 0 | 0 | 0 | 0 | 0 | 0 | 0 | 0 | 0 | 0
[9 empty] | 0 | 0 | 0 |  |  |  | 16 |  |  | 0 | 0 | 0 | 0 | 0 | 0 | 0 | 0 | 0 | 0 | 0 | 0 | 0
[9 empty] | 0 | 0 | 0 |  |  |  | 15.5 |  |  | 0 | 0 | 0 | 0 | 0 | 0 | 0 | 0 | 0 | 0 | 0 | 0 | 0
[9 empty] | 0 | 0 | 0 |  |  |  | 14 |  |  | 0 | 0 | 0 | 0 | 0 | 0 | 0 | 0 | 0 | 0 | 0 | 0 | 0
[9 empty] | 0 | 0 | 0 |  |  |  | 15.5 |  |  | 0 | 0 | 0 | 0 | 0 | 0 | 0 | 0 | 0 | 0 | 0 | 0 | 0
[9 empty] | 0 | 0 | 0 |  |  |  | 15.5 |  |  | 0 | 0 | 0 | 0 | 0 | 0 | 0 | 0 | 0 | 0 | 0 | 0 | 0
[9 empty] | 0 | 0 | 0 |  |  |  | 4.7 |  |  | 0 | 0 | 0 | 0 | 0 | 0 | 0 | 0 | 0 | 0 | 0 | 0 | 0
[9 empty] | 0 | 0 | 0 |  |  |  | 17 |  |  | 0 | 0 | 0 | 0 | 0 | 0 | 0 | 0 | 0 | 0 | 0 | 0 | 0
[9 empty] | 0 | 0 | 0 |  |  |  | 14.5 |  |  | 0 | 0 | 0 | 0 | 0 | 0 | 0 | 0 | 0 | 0 | 0 | 0 | 0
[9 empty] | 0 | 0 | 0 |  |  |  | 14.5 |  |  | 0 | 0 | 0 | 0 | 0 | 0 | 0 | 0 | 0 | 0 | 0 | 0 | 0
[9 empty] | 0 | 0 | 0 |  |  |  | 15.75 |  |  | 0 | 0 | 0 | 0 | 0 | 0 | 0 | 0 | 0 | 0 | 0 | 0 | 0
[9 empty] | 0 | 0 | 0 |  |  |  | 15 |  |  | 0 | 0 | 0 | 0 | 0 | 0 | 0 | 0 | 0 | 0 | 0 | 0 | 0
[9 empty] | 0 | 0 | 0 |  |  |  | 14.5 |  |  | 0 | 0 | 0 | 0 | 0 | 0 | 0 | 0 | 0 | 0 | 0 | 0 | 0
[9 empty] | 0 | 0 | 0 |  |  |  | 15 |  |  | 0 | 0 | 0 | 0 | 0 | 0 | 0 | 0 | 0 | 0 | 0 | 0 | 0
[9 empty] | 0 | 0 | 0 |  |  |  | 15.2 |  |  | 0 | 0 | 0 | 0 | 0 | 0 | 0 | 0 | 0 | 0 | 0 | 0 | 0
[9 empty] | 0 | 0 | 0 |  |  |  | 16 |  |  | 0 | 0 | 0 | 0 | 0 | 0 | 0 | 0 | 0 | 0 | 0 | 0 | 0
[9 empty] | 0 | 0 | 0 |  |  |  | 18 |  |  | 0 | 0 | 0 | 0 | 0 | 0 | 0 | 0 | 0 | 0 | 0 | 0 | 0
[9 empty] | 0 | 0 | 0 |  |  |  | 18 |  |  | 0 | 0 | 0 | 0 | 0 | 0 | 0 | 0 | 0 | 0 | 0 | 0 | 0
[9 empty] | 0 | 0 | 0 | [6 empty] | 0 | 0 | 0 | 0 | 0 | 0 | 0 | 0 | 0 | 0 | 0 | 0 | 0
[9 empty] | 0 | 0 | 0 |  |  |  | 15 |  |  | 0 | 0 | 0 | 0 | 0 | 0 | 0 | 0 | 0 | 0 | 0 | 0 | 0
[9 empty] | 0 | 0 | 0 |  |  |  | 15 |  |  | 0 | 0 | 0 | 0 | 0 | 0 | 0 | 0 | 0 | 0 | 0 | 0 | 0
[9 empty] | 0 | 0 | 0 |  |  |  | 15.7 |  |  | 0 | 0 | 0 | 0 | 0 | 0 | 0 | 0 | 0 | 0 | 0 | 0 | 0
[9 empty] | 0 | 0 | 0 |  |  |  | 13 |  |  | 0 | 0 | 0 | 0 | 0 | 0 | 0 | 0 | 0 | 0 | 0 | 0 | 0
[9 empty] | 0 | 0 | 0 |  |  |  | 15.5 |  |  | 0 | 0 | 0 | 0 | 0 | 0 | 0 | 0 | 0 | 0 | 0 | 0 | 0
[9 empty] | 0 | 0 | 0 |  |  |  | 15 |  |  | 0 | 0 | 0 | 0 | 0 | 0 | 0 | 0 | 0 | 0 | 0 | 0 | 0
[9 empty] | 0 | 0 | 0 |  |  |  | 15 |  |  | 0 | 0 | 0 | 0 | 0 | 0 | 0 | 0 | 0 | 0 | 0 | 0 | 0
[9 empty] | 0 | 0 | 0 |  |  |  | 19.2 |  |  | 0 | 0 | 0 | 0 | 0 | 0 | 0 | 0 | 0 | 0 | 0 | 0 | 0
[9 empty] | 0 | 0 | 0 |  |  |  | 3.9 |  |  | 0 | 0 | 0 | 0 | 0 | 0 | 0 | 0 | 0 | 0 | 0 | 0 | 0
[9 empty] | 0 | 0 | 0 |  |  |  | 14.5 |  |  | 0 | 0 | 0 | 0 | 0 | 0 | 0 | 0 | 0 | 0 | 0 | 0 | 0
[9 empty] | 0 | 0 | 0 |  |  |  | 18 |  |  | 0 | 0 | 0 | 0 | 0 | 0 | 0 | 0 | 0 | 0 | 0 | 0 | 0
[9 empty] | 0 | 0 | 0 |  |  |  | 18 |  |  | 0 | 0 | 0 | 0 | 0 | 0 | 0 | 0 | 0 | 0 | 0 | 0 | 0
[9 empty] | 0 | 0 | 0 |  |  |  | 14 |  |  | 0 | 0 | 0 | 0 | 0 | 0 | 0 | 0 | 0 | 0 | 0 | 0 | 0
[9 empty] | 0 | 0 | 0 |  |  |  | 14 |  |  | 0 | 0 | 0 | 0 | 0 | 0 | 0 | 0 | 0 | 0 | 0 | 0 | 0
[9 empty] | 0 | 0 | 0 |  |  |  | 3.8 |  |  | 0 | 0 | 0 | 0 | 0 | 0 | 0 | 0 | 0 | 0 | 0 | 0 | 0
[9 empty] | 0 | 0 | 0 |  |  |  | 4.6 |  |  | 0 | 0 | 0 | 0 | 0 | 0 | 0 | 0 | 0 | 0 | 0 | 0 | 0
[9 empty] | 0 | 0 | 0 |  |  |  | 14.5 |  |  | 0 | 0 | 0 | 0 | 0 | 0 | 0 | 0 | 0 | 0 | 0 | 0 | 0
[9 empty] | 0 | 0 | 0 |  |  |  | 22 |  |  | 0 | 0 | 0 | 0 | 0 | 0 | 0 | 0 | 0 | 0 | 0 | 0 | 0
[9 empty] | 0 | 0 | 0 |  |  |  | 15 |  |  | 0 | 0 | 0 | 0 | 0 | 0 | 0 | 0 | 0 | 0 | 0 | 0 | 0
[9 empty] | 0 | 0 | 0 |  |  |  | 18 |  |  | 0 | 0 | 0 | 0 | 0 | 0 | 0 | 0 | 0 | 0 | 0 | 0 | 0
[9 empty] | 0 | 0 | 0 |  |  |  | 19.2 |  |  | 0 | 0 | 0 | 0 | 0 | 0 | 0 | 0 | 0 | 0 | 0 | 0 | 0
[9 empty] | 0 | 0 | 0 |  |  |  | 15 |  |  | 0 | 0 | 0 | 0 | 0 | 0 | 0 | 0 | 0 | 0 | 0 | 0 | 0
[9 empty] | 0 | 0 | 0 |  |  |  | 15 |  |  | 0 | 0 | 0 | 0 | 0 | 0 | 0 | 0 | 0 | 0 | 0 | 0 | 0
[9 empty] | 0 | 0 | 0 |  |  |  | 15 |  |  | 0 | 0 | 0 | 0 | 0 | 0 | 0 | 0 | 0 | 0 | 0 | 0 | 0
[9 empty] | 0 | 0 | 0 | [6 empty] | 0 | 0 | 0 | 0 | 0 | 0 | 0 | 0 | 0 | 0 | 0 | 0 | 0
[9 empty] | 0 | 0 | 0 | [6 empty] | 0 | 0 | 0 | 0 | 0 | 0 | 0 | 0 | 0 | 0 | 0 | 0 | 0
[9 empty] | 0 | 0 | 0 | [6 empty] | 0 | 0 | 0 | 0 | 0 | 0 | 0 | 0 | 0 | 0 | 0 | 0 | 0
[9 empty] | 0 | 0 | 0 |  |  |  | 22.7 |  |  | 0 | 0 | 0 | 0 | 0 | 0 | 0 | 0 | 0 | 0 | 0 | 0 | 0
[9 empty] | 0 | 0 | 0 |  |  |  | 22 |  |  | 0 | 0 | 0 | 0 | 0 | 0 | 0 | 0 | 0 | 0 | 0 | 0 | 0
[9 empty] | 0 | 0 | 0 |  |  |  | 19.2 |  |  | 0 | 0 | 0 | 0 | 0 | 0 | 0 | 0 | 0 | 0 | 0 | 0 | 0
[9 empty] | 0 | 0 | 0 |  |  |  | 16 |  |  | 0 | 0 | 0 | 0 | 0 | 0 | 0 | 0 | 0 | 0 | 0 | 0 | 0
[9 empty] | 0 | 0 | 0 |  |  |  | 14.5 |  |  | 0 | 0 | 0 | 0 | 0 | 0 | 0 | 0 | 0 | 0 | 0 | 0 | 0
[9 empty] | 0 | 0 | 0 |  |  |  | 4.2 |  |  | 0 | 0 | 0 | 0 | 0 | 0 | 0 | 0 | 0 | 0 | 0 | 0 | 0
[9 empty] | 0 | 0 | 0 |  |  |  | 15 |  |  | 0 | 0 | 0 | 0 | 0 | 0 | 0 | 0 | 0 | 0 | 0 | 0 | 0
[9 empty] | 0 | 0 | 0 |  |  |  | 16 |  |  | 0 | 0 | 0 | 0 | 0 | 0 | 0 | 0 | 0 | 0 | 0 | 0 | 0
[9 empty] | 0 | 0 | 0 |  |  |  | 14.5 |  |  | 0 | 0 | 0 | 0 | 0 | 0 | 0 | 0 | 0 | 0 | 0 | 0 | 0
[9 empty] | 0 | 0 | 0 |  |  |  | 14.5 |  |  | 0 | 0 | 0 | 0 | 0 | 0 | 0 | 0 | 0 | 0 | 0 | 0 | 0
[9 empty] | 0 | 0 | 0 |  |  |  | 15 |  |  | 0 | 0 | 0 | 0 | 0 | 0 | 0 | 0 | 0 | 0 | 0 | 0 | 0
[9 empty] | 0 | 0 | 0 |  |  |  | 14.5 |  |  | 0 | 0 | 0 | 0 | 0 | 0 | 0 | 0 | 0 | 0 | 0 | 0 | 0
[9 empty] | 0 | 0 | 0 |  |  |  | 18 |  |  | 0 | 0 | 0 | 0 | 0 | 0 | 0 | 0 | 0 | 0 | 0 | 0 | 0
[9 empty] | 0 | 0 | 0 |  |  |  | 14.5 |  |  | 0 | 0 | 0 | 0 | 0 | 0 | 0 | 0 | 0 | 0 | 0 | 0 | 0
[9 empty] | 0 | 0 | 0 |  |  |  | 15 |  |  | 0 | 0 | 0 | 0 | 0 | 0 | 0 | 0 | 0 | 0 | 0 | 0 | 0
[9 empty] | 0 | 0 | 0 |  |  |  | 3.1 |  |  | 0 | 0 | 0 | 0 | 0 | 0 | 0 | 0 | 0 | 0 | 0 | 0 | 0
[9 empty] | 0 | 0 | 0 |  |  |  | 15 |  |  | 0 | 0 | 0 | 0 | 0 | 0 | 0 | 0 | 0 | 0 | 0 | 0 | 0
[9 empty] | 0 | 0 | 0 |  |  |  | 13.5 |  |  | 0 | 0 | 0 | 0 | 0 | 0 | 0 | 0 | 0 | 0 | 0 | 0 | 0
[9 empty] | 0 | 0 | 0 |  |  |  | 15 |  |  | 0 | 0 | 0 | 0 | 0 | 0 | 0 | 0 | 0 | 0 | 0 | 0 | 0
[9 empty] | 0 | 0 | 0 |  |  |  | 15 |  |  | 0 | 0 | 0 | 0 | 0 | 0 | 0 | 0 | 0 | 0 | 0 | 0 | 0
[9 empty] | 0 | 0 | 0 |  |  |  | 14.5 |  |  | 0 | 0 | 0 | 0 | 0 | 0 | 0 | 0 | 0 | 0 | 0 | 0 | 0
[9 empty] | 0 | 0 | 0 |  |  |  | 15.5 |  |  | 0 | 0 | 0 | 0 | 0 | 0 | 0 | 0 | 0 | 0 | 0 | 0 | 0
[9 empty] | 0 | 0 | 0 |  |  |  | 15 |  |  | 0 | 0 | 0 | 0 | 0 | 0 | 0 | 0 | 0 | 0 | 0 | 0 | 0
[9 empty] | 0 | 0 | 0 |  |  |  | 14.5 |  |  | 0 | 0 | 0 | 0 | 0 | 0 | 0 | 0 | 0 | 0 | 0 | 0 | 0
[9 empty] | 0 | 0 | 0 |  |  |  | 14.5 |  |  | 0 | 0 | 0 | 0 | 0 | 0 | 0 | 0 | 0 | 0 | 0 | 0 | 0
[9 empty] | 0 | 0 | 0 |  |  |  | 14.5 |  |  | 0 | 0 | 0 | 0 | 0 | 0 | 0 | 0 | 0 | 0 | 0 | 0 | 0
[9 empty] | 0 | 0 | 0 |  |  |  | 15.2 |  |  | 0 | 0 | 0 | 0 | 0 | 0 | 0 | 0 | 0 | 0 | 0 | 0 | 0
[9 empty] | 0 | 0 | 0 |  |  |  | 14.5 |  |  | 0 | 0 | 0 | 0 | 0 | 0 | 0 | 0 | 0 | 0 | 0 | 0 | 0
[9 empty] | 0 | 0 | 0 |  |  |  | 3.6 |  |  | 0 | 0 | 0 | 0 | 0 | 0 | 0 | 0 | 0 | 0 | 0 | 0 | 0
[9 empty] | 0 | 0 | 0 |  |  |  | 3.6 |  |  | 0 | 0 | 0 | 0 | 0 | 0 | 0 | 0 | 0 | 0 | 0 | 0 | 0
[9 empty] | 0 | 0 | 0 |  |  |  | 3.6 |  |  | 0 | 0 | 0 | 0 | 0 | 0 | 0 | 0 | 0 | 0 | 0 | 0 | 0
[9 empty] | 0 | 0 | 0 |  |  |  | 3.9 |  |  | 0 | 0 | 0 | 0 | 0 | 0 | 0 | 0 | 0 | 0 | 0 | 0 | 0
[9 empty] | 0 | 0 | 0 |  |  |  | 18 |  |  | 0 | 0 | 0 | 0 | 0 | 0 | 0 | 0 | 0 | 0 | 0 | 0 | 0
[9 empty] | 0 | 0 | 0 |  |  |  | 0 |  |  | 0 | 0 | 0 | 0 | 0 | 0 | 0 | 0 | 0 | 0 | 0 | 0 | 0
[9 empty] | 0 | 0 | 0 |  |  |  | 15 |  |  | 0 | 0 | 0 | 0 | 0 | 0 | 0 | 0 | 0 | 0 | 0 | 0 | 0
[9 empty] | 0 | 0 | 0 |  |  |  | 23 |  |  | 0 | 0 | 0 | 0 | 0 | 0 | 0 | 0 | 0 | 0 | 0 | 0 | 0
[9 empty] | 0 | 0 | 0 |  |  |  | 3.2 |  |  | 0 | 0 | 0 | 0 | 0 | 0 | 0 | 0 | 0 | 0 | 0 | 0 | 0
[9 empty] | 0 | 0 | 0 |  |  |  | 14.5 |  |  | 0 | 0 | 0 | 0 | 0 | 0 | 0 | 0 | 0 | 0 | 0 | 0 | 0
[9 empty] | 0 | 0 | 0 |  |  |  | 15 |  |  | 0 | 0 | 0 | 0 | 0 | 0 | 0 | 0 | 0 | 0 | 0 | 0 | 0
[9 empty] | 0 | 0 | 0 | [6 empty] | 0 | 0 | 0 | 0 | 0 | 0 | 0 | 0 | 0 | 0 | 0 | 0 | 0
[9 empty] | 0 | 0 | 0 | [6 empty] | 0 | 0 | 0 | 0 | 0 | 0 | 0 | 0 | 0 | 0 | 0 | 0 | 0
[9 empty] | 0 | 0 | 0 |  |  |  | 4.4 |  |  | 0 | 0 | 0 | 0 | 0 | 0 | 0 | 0 | 0 | 0 | 0 | 0 | 0
[9 empty] | 0 | 0 | 0 |  |  |  | 15 |  |  | 0 | 0 | 0 | 0 | 0 | 0 | 0 | 0 | 0 | 0 | 0 | 0 | 0
[9 empty] | 0 | 0 | 0 |  |  |  | 18 |  |  | 0 | 0 | 0 | 0 | 0 | 0 | 0 | 0 | 0 | 0 | 0 | 0 | 0
[9 empty] | 0 | 0 | 0 |  |  |  | 3.5 |  |  | 0 | 0 | 0 | 0 | 0 | 0 | 0 | 0 | 0 | 0 | 0 | 0 | 0
[9 empty] | 0 | 0 | 0 | [6 empty] | 0 | 0 | 0 | 0 | 0 | 0 | 0 | 0 | 0 | 0 | 0 | 0 | 0
[9 empty] | 0 | 0 | 0 | [6 empty] | 0 | 0 | 0 | 0 | 0 | 0 | 0 | 0 | 0 | 0 | 0 | 0 | 0
[9 empty] | 0 | 0 | 0 | [6 empty] | 0 | 0 | 0 | 0 | 0 | 0 | 0 | 0 | 0 | 0 | 0 | 0 | 0
[9 empty] | 0 | 0 | 0 | [6 empty] | 0 | 0 | 0 | 0 | 0 | 0 | 0 | 0 | 0 | 0 | 0 | 0 | 0
[9 empty] | 0 | 0 | 0 | [6 empty] | 0 | 0 | 0 | 0 | 0 | 0 | 0 | 0 | 0 | 0 | 0 | 0 | 0
[9 empty] | 0 | 0 | 0 | [6 empty] | 0 | 0 | 0 | 0 | 0 | 0 | 0 | 0 | 0 | 0 | 0 | 0 | 0
[9 empty] | 0 | 0 | 0 |  |  |  | 14.5 |  |  | 0 | 0 | 0 | 0 | 0 | 0 | 0 | 0 | 0 | 0 | 0 | 0 | 0
[9 empty] | 0 | 0 | 0 |  |  |  | 15.5 |  |  | 0 | 0 | 0 | 0 | 0 | 0 | 0 | 0 | 0 | 0 | 0 | 0 | 0
[9 empty] | 0 | 0 | 0 |  |  |  | 20 |  |  | 0 | 0 | 0 | 0 | 0 | 0 | 0 | 0 | 0 | 0 | 0 | 0 | 0
[9 empty] | 0 | 0 | 0 |  |  |  | 15.5 |  |  | 0 | 0 | 0 | 0 | 0 | 0 | 0 | 0 | 0 | 0 | 0 | 0 | 0
[9 empty] | 0 | 0 | 0 |  |  |  | 15 |  |  | 0 | 0 | 0 | 0 | 0 | 0 | 0 | 0 | 0 | 0 | 0 | 0 | 0
[9 empty] | 0 | 0 | 0 | [6 empty] | 0 | 0 | 0 | 0 | 0 | 0 | 0 | 0 | 0 | 0 | 0 | 0 | 0
[9 empty] | 0 | 0 | 0 |  |  |  | 17 |  |  | 0 | 0 | 0 | 0 | 0 | 0 | 0 | 0 | 0 | 0 | 0 | 0 | 0
[9 empty] | 0 | 0 | 0 |  |  |  | 15.5 |  |  | 0 | 0 | 0 | 0 | 0 | 0 | 0 | 0 | 0 | 0 | 0 | 0 | 0
[9 empty] | 0 | 0 | 0 |  |  |  | 15 |  |  | 0 | 0 | 0 | 0 | 0 | 0 | 0 | 0 | 0 | 0 | 0 | 0 | 0
[9 empty] | 0 | 0 | 0 |  |  |  | 15 |  |  | 0 | 0 | 0 | 0 | 0 | 0 | 0 | 0 | 0 | 0 | 0 | 0 | 0
[9 empty] | 0 | 0 | 0 | [6 empty] | 0 | 0 | 0 | 0 | 0 | 0 | 0 | 0 | 0 | 0 | 0 | 0 | 0
[9 empty] | 0 | 0 | 0 |  |  |  | 14.5 |  |  | 0 | 0 | 0 | 0 | 0 | 0 | 0 | 0 | 0 | 0 | 0 | 0 | 0
[9 empty] | 0 | 0 | 0 | [6 empty] | 0 | 0 | 0 | 0 | 0 | 0 | 0 | 0 | 0 | 0 | 0 | 0 | 0
[9 empty] | 0 | 0 | 0 |  |  |  | 15.5 |  |  | 0 | 0 | 0 | 0 | 0 | 0 | 0 | 0 | 0 | 0 | 0 | 0 | 0
[9 empty] | 0 | 0 | 0 |  |  |  | 15 |  |  | 0 | 0 | 0 | 0 | 0 | 0 | 0 | 0 | 0 | 0 | 0 | 0 | 0
[9 empty] | 0 | 0 | 0 |  |  |  | 15 |  |  | 0 | 0 | 0 | 0 | 0 | 0 | 0 | 0 | 0 | 0 | 0 | 0 | 0
[9 empty] | 0 | 0 | 0 |  |  |  | 15.2 |  |  | 0 | 0 | 0 | 0 | 0 | 0 | 0 | 0 | 0 | 0 | 0 | 0 | 0
[9 empty] | 0 | 0 | 0 |  |  |  | 16 |  |  | 0 | 0 | 0 | 0 | 0 | 0 | 0 | 0 | 0 | 0 | 0 | 0 | 0
[9 empty] | 0 | 0 | 0 |  |  |  | 17 |  |  | 0 | 0 | 0 | 0 | 0 | 0 | 0 | 0 | 0 | 0 | 0 | 0 | 0
[9 empty] | 0 | 0 | 0 |  |  |  | 16 |  |  | 0 | 0 | 0 | 0 | 0 | 0 | 0 | 0 | 0 | 0 | 0 | 0 | 0
[9 empty] | 0 | 0 | 0 | [6 empty] | 0 | 0 | 0 | 0 | 0 | 0 | 0 | 0 | 0 | 0 | 0 | 0 | 0
[9 empty] | 0 | 0 | 0 |  |  |  | 3.9 |  |  | 0 | 0 | 0 | 0 | 0 | 0 | 0 | 0 | 0 | 0 | 0 | 0 | 0
[9 empty] | 0 | 0 | 0 |  |  |  | 4.6 |  |  | 0 | 0 | 0 | 0 | 0 | 0 | 0 | 0 | 0 | 0 | 0 | 0 | 0
[9 empty] | 0 | 0 | 0 |  |  |  | 3.5 |  |  | 0 | 0 | 0 | 0 | 0 | 0 | 0 | 0 | 0 | 0 | 0 | 0 | 0
[9 empty] | 0 | 0 | 0 |  |  |  | 15 |  |  | 0 | 0 | 0 | 0 | 0 | 0 | 0 | 0 | 0 | 0 | 0 | 0 | 0
[9 empty] | 0 | 0 | 0 |  |  |  | 3.7 |  |  | 0 | 0 | 0 | 0 | 0 | 0 | 0 | 0 | 0 | 0 | 0 | 0 | 0
[9 empty] | 0 | 0 | 0 |  |  |  | 3.1 |  |  | 0 | 0 | 0 | 0 | 0 | 0 | 0 | 0 | 0 | 0 | 0 | 0 | 0
[9 empty] | 0 | 0 | 0 |  |  |  | 3.6 |  |  | 0 | 0 | 0 | 0 | 0 | 0 | 0 | 0 | 0 | 0 | 0 | 0 | 0
[9 empty] | 0 | 0 | 0 |  |  |  | 3.6 |  |  | 0 | 0 | 0 | 0 | 0 | 0 | 0 | 0 | 0 | 0 | 0 | 0 | 0
[9 empty] | 0 | 0 | 0 |  |  |  | 14 |  |  | 0 | 0 | 0 | 0 | 0 | 0 | 0 | 0 | 0 | 0 | 0 | 0 | 0
[9 empty] | 0 | 0 | 0 |  |  |  | 3.6 |  |  | 0 | 0 | 0 | 0 | 0 | 0 | 0 | 0 | 0 | 0 | 0 | 0 | 0
[9 empty] | 0 | 0 | 0 |  |  |  | 14.5 |  |  | 0 | 0 | 0 | 0 | 0 | 0 | 0 | 0 | 0 | 0 | 0 | 0 | 0
[9 empty] | 0 | 0 | 0 |  |  |  | 14.5 |  |  | 0 | 0 | 0 | 0 | 0 | 0 | 0 | 0 | 0 | 0 | 0 | 0 | 0
[9 empty] | 0 | 0 | 0 |  |  |  | 13 |  |  | 0 | 0 | 0 | 0 | 0 | 0 | 0 | 0 | 0 | 0 | 0 | 0 | 0
[9 empty] | 0 | 0 | 0 |  |  |  | 13 |  |  | 0 | 0 | 0 | 0 | 0 | 0 | 0 | 0 | 0 | 0 | 0 | 0 | 0
[9 empty] | 0 | 0 | 0 |  |  |  | 3.9 |  |  | 0 | 0 | 0 | 0 | 0 | 0 | 0 | 0 | 0 | 0 | 0 | 0 | 0
[9 empty] | 0 | 0 | 0 |  |  |  | 14 |  |  | 0 | 0 | 0 | 0 | 0 | 0 | 0 | 0 | 0 | 0 | 0 | 0 | 0
[9 empty] | 0 | 0 | 0 |  |  |  | 16.6 |  |  | 0 | 0 | 0 | 0 | 0 | 0 | 0 | 0 | 0 | 0 | 0 | 0 | 0
[9 empty] | 0 | 0 | 0 |  |  |  | 18 |  |  | 0 | 0 | 0 | 0 | 0 | 0 | 0 | 0 | 0 | 0 | 0 | 0 | 0
[9 empty] | 0 | 0 | 0 |  |  |  | 22 |  |  | 0 | 0 | 0 | 0 | 0 | 0 | 0 | 0 | 0 | 0 | 0 | 0 | 0
[9 empty] | 0 | 0 | 0 |  |  |  | 18 |  |  | 0 | 0 | 0 | 0 | 0 | 0 | 0 | 0 | 0 | 0 | 0 | 0 | 0
[9 empty] | 0 | 0 | 0 |  |  |  | 14.5 |  |  | 0 | 0 | 0 | 0 | 0 | 0 | 0 | 0 | 0 | 0 | 0 | 0 | 0
[9 empty] | 0 | 0 | 0 |  |  |  | 14.5 |  |  | 0 | 0 | 0 | 0 | 0 | 0 | 0 | 0 | 0 | 0 | 0 | 0 | 0
[9 empty] | 0 | 0 | 0 |  |  |  | 3.7 |  |  | 0 | 0 | 0 | 0 | 0 | 0 | 0 | 0 | 0 | 0 | 0 | 0 | 0
[9 empty] | 0 | 0 | 0 | [6 empty] | 0 | 0 | 0 | 0 | 0 | 0 | 0 | 0 | 0 | 0 | 0 | 0 | 0
[9 empty] | 0 | 0 | 0 |  |  |  | 15.5 |  |  | 0 | 0 | 0 | 0 | 0 | 0 | 0 | 0 | 0 | 0 | 0 | 0 | 0
[9 empty] | 0 | 0 | 0 |  |  |  | 18 |  |  | 0 | 0 | 0 | 0 | 0 | 0 | 0 | 0 | 0 | 0 | 0 | 0 | 0
[9 empty] | 0 | 0 | 0 |  |  |  | 15.7 |  |  | 0 | 0 | 0 | 0 | 0 | 0 | 0 | 0 | 0 | 0 | 0 | 0 | 0
[9 empty] | 0 | 0 | 0 |  |  |  | 25 |  |  | 0 | 0 | 0 | 0 | 0 | 0 | 0 | 0 | 0 | 0 | 0 | 0 | 0
[9 empty] | 0 | 0 | 0 |  |  |  | 1 |  |  | 0 | 0 | 0 | 0 | 0 | 0 | 0 | 0 | 0 | 0 | 0 | 0 | 0
[9 empty] | 0 | 0 | 0 |  |  |  | 4.5 |  |  | 0 | 0 | 0 | 0 | 0 | 0 | 0 | 0 | 0 | 0 | 0 | 0 | 0
[9 empty] | 0 | 0 | 0 |  |  |  | 15 |  |  | 0 | 0 | 0 | 0 | 0 | 0 | 0 | 0 | 0 | 0 | 0 | 0 | 0
[9 empty] | 0 | 0 | 0 |  |  |  | 21 |  |  | 0 | 0 | 0 | 0 | 0 | 0 | 0 | 0 | 0 | 0 | 0 | 0 | 0
[9 empty] | 0 | 0 | 0 |  |  |  | 4 |  |  | 0 | 0 | 0 | 0 | 0 | 0 | 0 | 0 | 0 | 0 | 0 | 0 | 0
[9 empty] | 0 | 0 | 0 |  |  |  | 14.5 |  |  | 0 | 0 | 0 | 0 | 0 | 0 | 0 | 0 | 0 | 0 | 0 | 0 | 0
[9 empty] | 0 | 0 | 0 |  |  |  | 19.2 |  |  | 0 | 0 | 0 | 0 | 0 | 0 | 0 | 0 | 0 | 0 | 0 | 0 | 0
[9 empty] | 0 | 0 | 0 |  |  |  | 0 |  |  | 0 | 0 | 0 | 0 | 0 | 0 | 0 | 0 | 0 | 0 | 0 | 0 | 0
[9 empty] | 0 | 0 | 0 |  |  |  | 14.5 |  |  | 0 | 0 | 0 | 0 | 0 | 0 | 0 | 0 | 0 | 0 | 0 | 0 | 0
[9 empty] | 0 | 0 | 0 |  |  |  | 14.5 |  |  | 0 | 0 | 0 | 0 | 0 | 0 | 0 | 0 | 0 | 0 | 0 | 0 | 0
[9 empty] | 0 | 0 | 0 |  |  |  | 15 |  |  | 0 | 0 | 0 | 0 | 0 | 0 | 0 | 0 | 0 | 0 | 0 | 0 | 0
[9 empty] | 0 | 0 | 0 |  |  |  | 14 |  |  | 0 | 0 | 0 | 0 | 0 | 0 | 0 | 0 | 0 | 0 | 0 | 0 | 0
[9 empty] | 0 | 0 | 0 |  |  |  | 15 |  |  | 0 | 0 | 0 | 0 | 0 | 0 | 0 | 0 | 0 | 0 | 0 | 0 | 0
[9 empty] | 0 | 0 | 0 |  |  |  | 14.5 |  |  | 0 | 0 | 0 | 0 | 0 | 0 | 0 | 0 | 0 | 0 | 0 | 0 | 0
[9 empty] | 0 | 0 | 0 |  |  |  | 15 |  |  | 0 | 0 | 0 | 0 | 0 | 0 | 0 | 0 | 0 | 0 | 0 | 0 | 0
[9 empty] | 0 | 0 | 0 |  |  |  | 14.5 |  |  | 0 | 0 | 0 | 0 | 0 | 0 | 0 | 0 | 0 | 0 | 0 | 0 | 0
[9 empty] | 0 | 0 | 0 | [6 empty] | 0 | 0 | 0 | 0 | 0 | 0 | 0 | 0 | 0 | 0 | 0 | 0 | 0
[9 empty] | 0 | 0 | 0 |  |  |  | 4.6 |  |  | 0 | 0 | 0 | 0 | 0 | 0 | 0 | 0 | 0 | 0 | 0 | 0 | 0
[9 empty] | 0 | 0 | 0 |  |  |  | 15 |  |  | 0 | 0 | 0 | 0 | 0 | 0 | 0 | 0 | 0 | 0 | 0 | 0 | 0
[9 empty] | 0 | 0 | 0 |  |  |  | 15.7 |  |  | 0 | 0 | 0 | 0 | 0 | 0 | 0 | 0 | 0 | 0 | 0 | 0 | 0
[9 empty] | 0 | 0 | 0 |  |  |  | 14.5 |  |  | 0 | 0 | 0 | 0 | 0 | 0 | 0 | 0 | 0 | 0 | 0 | 0 | 0
[9 empty] | 0 | 0 | 0 |  |  |  | 4 |  |  | 0 | 0 | 0 | 0 | 0 | 0 | 0 | 0 | 0 | 0 | 0 | 0 | 0
[9 empty] | 0 | 0 | 0 |  |  |  | 15 |  |  | 0 | 0 | 0 | 0 | 0 | 0 | 0 | 0 | 0 | 0 | 0 | 0 | 0
[9 empty] | 0 | 0 | 0 |  |  |  | 14.5 |  |  | 0 | 0 | 0 | 0 | 0 | 0 | 0 | 0 | 0 | 0 | 0 | 0 | 0
[9 empty] | 0 | 0 | 0 |  |  |  | 14.5 |  |  | 0 | 0 | 0 | 0 | 0 | 0 | 0 | 0 | 0 | 0 | 0 | 0 | 0
[9 empty] | 0 | 0 | 0 |  |  |  | 14.5 |  |  | 0 | 0 | 0 | 0 | 0 | 0 | 0 | 0 | 0 | 0 | 0 | 0 | 0
[9 empty] | 0 | 0 | 0 |  |  |  | 19.2 |  |  | 0 | 0 | 0 | 0 | 0 | 0 | 0 | 0 | 0 | 0 | 0 | 0 | 0
[9 empty] | 0 | 0 | 0 |  |  |  | 15.7 |  |  | 0 | 0 | 0 | 0 | 0 | 0 | 0 | 0 | 0 | 0 | 0 | 0 | 0
[9 empty] | 0 | 0 | 0 |  |  |  | 16 |  |  | 0 | 0 | 0 | 0 | 0 | 0 | 0 | 0 | 0 | 0 | 0 | 0 | 0
[9 empty] | 0 | 0 | 0 |  |  |  | 16 |  |  | 0 | 0 | 0 | 0 | 0 | 0 | 0 | 0 | 0 | 0 | 0 | 0 | 0
[9 empty] | 0 | 0 | 0 |  |  |  | 3.6 |  |  | 0 | 0 | 0 | 0 | 0 | 0 | 0 | 0 | 0 | 0 | 0 | 0 | 0
[9 empty] | 0 | 0 | 0 |  |  |  | 17 |  |  | 0 | 0 | 0 | 0 | 0 | 0 | 0 | 0 | 0 | 0 | 0 | 0 | 0
[9 empty] | 0 | 0 | 0 |  |  |  | 18 |  |  | 0 | 0 | 0 | 0 | 0 | 0 | 0 | 0 | 0 | 0 | 0 | 0 | 0
[9 empty] | 0 | 0 | 0 |  |  |  | 17.5 |  |  | 0 | 0 | 0 | 0 | 0 | 0 | 0 | 0 | 0 | 0 | 0 | 0 | 0
[9 empty] | 0 | 0 | 0 |  |  |  | 16 |  |  | 0 | 0 | 0 | 0 | 0 | 0 | 0 | 0 | 0 | 0 | 0 | 0 | 0
[9 empty] | 0 | 0 | 0 |  |  |  | 15.5 |  |  | 0 | 0 | 0 | 0 | 0 | 0 | 0 | 0 | 0 | 0 | 0 | 0 | 0
[9 empty] | 0 | 0 | 0 |  |  |  | 3.1 |  |  | 0 | 0 | 0 | 0 | 0 | 0 | 0 | 0 | 0 | 0 | 0 | 0 | 0
[9 empty] | 0 | 0 | 0 | [6 empty] | 0 | 0 | 0 | 0 | 0 | 0 | 0 | 0 | 0 | 0 | 0 | 0 | 0
[9 empty] | 0 | 0 | 0 |  |  |  | 3.6 |  |  | 0 | 0 | 0 | 0 | 0 | 0 | 0 | 0 | 0 | 0 | 0 | 0 | 0
[9 empty] | 0 | 0 | 0 |  |  |  | 4.7 |  |  | 0 | 0 | 0 | 0 | 0 | 0 | 0 | 0 | 0 | 0 | 0 | 0 | 0
[9 empty] | 0 | 0 | 0 |  |  |  | 18.5 |  |  | 0 | 0 | 0 | 0 | 0 | 0 | 0 | 0 | 0 | 0 | 0 | 0 | 0
[9 empty] | 0 | 0 | 0 |  |  |  | 3.1 |  |  | 0 | 0 | 0 | 0 | 0 | 0 | 0 | 0 | 0 | 0 | 0 | 0 | 0
[9 empty] | 0 | 0 | 0 |  |  |  | 14.5 |  |  | 0 | 0 | 0 | 0 | 0 | 0 | 0 | 0 | 0 | 0 | 0 | 0 | 0
[9 empty] | 0 | 0 | 0 |  |  |  | 14 |  |  | 0 | 0 | 0 | 0 | 0 | 0 | 0 | 0 | 0 | 0 | 0 | 0 | 0
[9 empty] | 0 | 0 | 0 |  |  |  | 3.7 |  |  | 0 | 0 | 0 | 0 | 0 | 0 | 0 | 0 | 0 | 0 | 0 | 0 | 0
[9 empty] | 0 | 0 | 0 |  |  |  | 15 |  |  | 0 | 0 | 0 | 0 | 0 | 0 | 0 | 0 | 0 | 0 | 0 | 0 | 0
[9 empty] | 0 | 0 | 0 |  |  |  | 20.3 |  |  | 0 | 0 | 0 | 0 | 0 | 0 | 0 | 0 | 0 | 0 | 0 | 0 | 0
[9 empty] | 0 | 0 | 0 |  |  |  | 14 |  |  | 0 | 0 | 0 | 0 | 0 | 0 | 0 | 0 | 0 | 0 | 0 | 0 | 0
[9 empty] | 0 | 0 | 0 |  |  |  | 15.5 |  |  | 0 | 0 | 0 | 0 | 0 | 0 | 0 | 0 | 0 | 0 | 0 | 0 | 0
[9 empty] | 0 | 0 | 0 |  |  |  | 14 |  |  | 0 | 0 | 0 | 0 | 0 | 0 | 0 | 0 | 0 | 0 | 0 | 0 | 0
[9 empty] | 0 | 0 | 0 |  |  |  | 4.3 |  |  | 0 | 0 | 0 | 0 | 0 | 0 | 0 | 0 | 0 | 0 | 0 | 0 | 0
[9 empty] | 0 | 0 | 0 |  |  |  | 14.5 |  |  | 0 | 0 | 0 | 0 | 0 | 0 | 0 | 0 | 0 | 0 | 0 | 0 | 0
[9 empty] | 0 | 0 | 0 |  |  |  | 13 |  |  | 0 | 0 | 0 | 0 | 0 | 0 | 0 | 0 | 0 | 0 | 0 | 0 | 0
[9 empty] | 0 | 0 | 0 |  |  |  | 18 |  |  | 0 | 0 | 0 | 0 | 0 | 0 | 0 | 0 | 0 | 0 | 0 | 0 | 0
[9 empty] | 0 | 0 | 0 |  |  |  | 15 |  |  | 0 | 0 | 0 | 0 | 0 | 0 | 0 | 0 | 0 | 0 | 0 | 0 | 0
[9 empty] | 0 | 0 | 0 |  |  |  | 3.7 |  |  | 0 | 0 | 0 | 0 | 0 | 0 | 0 | 0 | 0 | 0 | 0 | 0 | 0
[9 empty] | 0 | 0 | 0 |  |  |  | 3.6 |  |  | 0 | 0 | 0 | 0 | 0 | 0 | 0 | 0 | 0 | 0 | 0 | 0 | 0
[9 empty] | 0 | 0 | 0 | [6 empty] | 0 | 0 | 0 | 0 | 0 | 0 | 0 | 0 | 0 | 0 | 0 | 0 | 0
[9 empty] | 0 | 0 | 0 |  |  |  | 15.5 |  |  | 0 | 0 | 0 | 0 | 0 | 0 | 0 | 0 | 0 | 0 | 0 | 0 | 0
[9 empty] | 0 | 0 | 0 |  |  |  | 4.1 |  |  | 0 | 0 | 0 | 0 | 0 | 0 | 0 | 0 | 0 | 0 | 0 | 0 | 0
[9 empty] | 0 | 0 | 0 |  |  |  | 4.7 |  |  | 0 | 0 | 0 | 0 | 0 | 0 | 0 | 0 | 0 | 0 | 0 | 0 | 0
[9 empty] | 0 | 0 | 0 |  |  |  | 14.5 |  |  | 0 | 0 | 0 | 0 | 0 | 0 | 0 | 0 | 0 | 0 | 0 | 0 | 0
[9 empty] | 0 | 0 | 0 |  |  |  | 14.5 |  |  | 0 | 0 | 0 | 0 | 0 | 0 | 0 | 0 | 0 | 0 | 0 | 0 | 0
[9 empty] | 0 | 0 | 0 |  |  |  | 14.5 |  |  | 0 | 0 | 0 | 0 | 0 | 0 | 0 | 0 | 0 | 0 | 0 | 0 | 0
[9 empty] | 0 | 0 | 0 |  |  |  | 18 |  |  | 0 | 0 | 0 | 0 | 0 | 0 | 0 | 0 | 0 | 0 | 0 | 0 | 0
[9 empty] | 0 | 0 | 0 |  |  |  | 15 |  |  | 0 | 0 | 0 | 0 | 0 | 0 | 0 | 0 | 0 | 0 | 0 | 0 | 0
[9 empty] | 0 | 0 | 0 | [6 empty] | 0 | 0 | 0 | 0 | 0 | 0 | 0 | 0 | 0 | 0 | 0 | 0 | 0
[9 empty] | 0 | 0 | 0 |  |  |  | 20 |  |  | 0 | 0 | 0 | 0 | 0 | 0 | 0 | 0 | 0 | 0 | 0 | 0 | 0
[9 empty] | 0 | 0 | 0 |  |  |  | 16 |  |  | 0 | 0 | 0 | 0 | 0 | 0 | 0 | 0 | 0 | 0 | 0 | 0 | 0
[9 empty] | 0 | 0 | 0 |  |  |  | 20 |  |  | 0 | 0 | 0 | 0 | 0 | 0 | 0 | 0 | 0 | 0 | 0 | 0 | 0
[9 empty] | 0 | 0 | 0 | [6 empty] | 0 | 0 | 0 | 0 | 0 | 0 | 0 | 0 | 0 | 0 | 0 | 0 | 0
[9 empty] | 0 | 0 | 0 |  |  |  | 4 |  |  | 0 | 0 | 0 | 0 | 0 | 0 | 0 | 0 | 0 | 0 | 0 | 0 | 0
[9 empty] | 0 | 0 | 0 |  |  |  | 18 |  |  | 0 | 0 | 0 | 0 | 0 | 0 | 0 | 0 | 0 | 0 | 0 | 0 | 0
[9 empty] | 0 | 0 | 0 |  |  |  | 15 |  |  | 0 | 0 | 0 | 0 | 0 | 0 | 0 | 0 | 0 | 0 | 0 | 0 | 0
[9 empty] | 0 | 0 | 0 |  |  |  | 15.5 |  |  | 0 | 0 | 0 | 0 | 0 | 0 | 0 | 0 | 0 | 0 | 0 | 0 | 0
[9 empty] | 0 | 0 | 0 |  |  |  | 3.67 |  |  | 0 | 0 | 0 | 0 | 0 | 0 | 0 | 0 | 0 | 0 | 0 | 0 | 0
[9 empty] | 0 | 0 | 0 |  |  |  | 27.2 |  |  | 0 | 0 | 0 | 0 | 0 | 0 | 0 | 0 | 0 | 0 | 0 | 0 | 0
[9 empty] | 0 | 0 | 0 |  |  |  | 15 |  |  | 0 | 0 | 0 | 0 | 0 | 0 | 0 | 0 | 0 | 0 | 0 | 0 | 0
[9 empty] | 0 | 0 | 0 |  |  |  | 14.5 |  |  | 0 | 0 | 0 | 0 | 0 | 0 | 0 | 0 | 0 | 0 | 0 | 0 | 0
[9 empty] | 0 | 0 | 0 |  |  |  | 15.5 |  |  | 0 | 0 | 0 | 0 | 0 | 0 | 0 | 0 | 0 | 0 | 0 | 0 | 0
[9 empty] | 0 | 0 | 0 |  |  |  | 14 |  |  | 0 | 0 | 0 | 0 | 0 | 0 | 0 | 0 | 0 | 0 | 0 | 0 | 0
[9 empty] | 0 | 0 | 0 |  |  |  | 3.6 |  |  | 0 | 0 | 0 | 0 | 0 | 0 | 0 | 0 | 0 | 0 | 0 | 0 | 0
[9 empty] | 0 | 0 | 0 |  |  |  | 13 |  |  | 0 | 0 | 0 | 0 | 0 | 0 | 0 | 0 | 0 | 0 | 0 | 0 | 0
[9 empty] | 0 | 0 | 0 |  |  |  | 14 |  |  | 0 | 0 | 0 | 0 | 0 | 0 | 0 | 0 | 0 | 0 | 0 | 0 | 0
[9 empty] | 0 | 0 | 0 |  |  |  | 14.5 |  |  | 0 | 0 | 0 | 0 | 0 | 0 | 0 | 0 | 0 | 0 | 0 | 0 | 0
[9 empty] | 0 | 0 | 0 |  |  |  | 18 |  |  | 0 | 0 | 0 | 0 | 0 | 0 | 0 | 0 | 0 | 0 | 0 | 0 | 0
[9 empty] | 0 | 0 | 0 |  |  |  | 4.3 |  |  | 0 | 0 | 0 | 0 | 0 | 0 | 0 | 0 | 0 | 0 | 0 | 0 | 0
[9 empty] | 0 | 0 | 0 |  |  |  | 14.5 |  |  | 0 | 0 | 0 | 0 | 0 | 0 | 0 | 0 | 0 | 0 | 0 | 0 | 0
[9 empty] | 0 | 0 | 0 |  |  |  | 3.6 |  |  | 0 | 0 | 0 | 0 | 0 | 0 | 0 | 0 | 0 | 0 | 0 | 0 | 0
[9 empty] | 0 | 0 | 0 |  |  |  | 14.5 |  |  | 0 | 0 | 0 | 0 | 0 | 0 | 0 | 0 | 0 | 0 | 0 | 0 | 0
[9 empty] | 0 | 0 | 0 |  |  |  | 15 |  |  | 0 | 0 | 0 | 0 | 0 | 0 | 0 | 0 | 0 | 0 | 0 | 0 | 0
[9 empty] | 0 | 0 | 0 |  |  |  | 16 |  |  | 0 | 0 | 0 | 0 | 0 | 0 | 0 | 0 | 0 | 0 | 0 | 0 | 0
[9 empty] | 0 | 0 | 0 |  |  |  | 14.5 |  |  | 0 | 0 | 0 | 0 | 0 | 0 | 0 | 0 | 0 | 0 | 0 | 0 | 0
[9 empty] | 0 | 0 | 0 |  |  |  | 15 |  |  | 0 | 0 | 0 | 0 | 0 | 0 | 0 | 0 | 0 | 0 | 0 | 0 | 0
[9 empty] | 0 | 0 | 0 |  |  |  | 14.75 |  |  | 0 | 0 | 0 | 0 | 0 | 0 | 0 | 0 | 0 | 0 | 0 | 0 | 0
[9 empty] | 0 | 0 | 0 |  |  |  | 14 |  |  | 0 | 0 | 0 | 0 | 0 | 0 | 0 | 0 | 0 | 0 | 0 | 0 | 0
[9 empty] | 0 | 0 | 0 |  |  |  | 14.5 |  |  | 0 | 0 | 0 | 0 | 0 | 0 | 0 | 0 | 0 | 0 | 0 | 0 | 0
[9 empty] | 0 | 0 | 0 | [6 empty] | 0 | 0 | 0 | 0 | 0 | 0 | 0 | 0 | 0 | 0 | 0 | 0 | 0
[9 empty] | 0 | 0 | 0 |  |  |  | 21.5 |  |  | 0 | 0 | 0 | 0 | 0 | 0 | 0 | 0 | 0 | 0 | 0 | 0 | 0
[9 empty] | 0 | 0 | 0 |  |  |  | 15 |  |  | 0 | 0 | 0 | 0 | 0 | 0 | 0 | 0 | 0 | 0 | 0 | 0 | 0
[9 empty] | 0 | 0 | 0 |  |  |  | 13 |  |  | 0 | 0 | 0 | 0 | 0 | 0 | 0 | 0 | 0 | 0 | 0 | 0 | 0
[9 empty] | 0 | 0 | 0 |  |  |  | 13 |  |  | 0 | 0 | 0 | 0 | 0 | 0 | 0 | 0 | 0 | 0 | 0 | 0 | 0
[9 empty] | 0 | 0 | 0 |  |  |  | 15 |  |  | 0 | 0 | 0 | 0 | 0 | 0 | 0 | 0 | 0 | 0 | 0 | 0 | 0
[9 empty] | 0 | 0 | 0 |  |  |  | 15 |  |  | 0 | 0 | 0 | 0 | 0 | 0 | 0 | 0 | 0 | 0 | 0 | 0 | 0
[9 empty] | 0 | 0 | 0 |  |  |  | 14 |  |  | 0 | 0 | 0 | 0 | 0 | 0 | 0 | 0 | 0 | 0 | 0 | 0 | 0
[9 empty] | 0 | 0 | 0 |  |  |  | 14.5 |  |  | 0 | 0 | 0 | 0 | 0 | 0 | 0 | 0 | 0 | 0 | 0 | 0 | 0
[9 empty] | 0 | 0 | 0 |  |  |  | 14.5 |  |  | 0 | 0 | 0 | 0 | 0 | 0 | 0 | 0 | 0 | 0 | 0 | 0 | 0
[9 empty] | 0 | 0 | 0 |  |  |  | 14.7 |  |  | 0 | 0 | 0 | 0 | 0 | 0 | 0 | 0 | 0 | 0 | 0 | 0 | 0
[9 empty] | 0 | 0 | 0 |  |  |  | 14.7 |  |  | 0 | 0 | 0 | 0 | 0 | 0 | 0 | 0 | 0 | 0 | 0 | 0 | 0
[9 empty] | 0 | 0 | 0 |  |  |  | 15 |  |  | 0 | 0 | 0 | 0 | 0 | 0 | 0 | 0 | 0 | 0 | 0 | 0 | 0
[9 empty] | 0 | 0 | 0 |  |  |  | 15.5 |  |  | 0 | 0 | 0 | 0 | 0 | 0 | 0 | 0 | 0 | 0 | 0 | 0 | 0
[9 empty] | 0 | 0 | 0 |  |  |  | 23 |  |  | 0 | 0 | 0 | 0 | 0 | 0 | 0 | 0 | 0 | 0 | 0 | 0 | 0
[9 empty] | 0 | 0 | 0 | [6 empty] | 0 | 0 | 0 | 0 | 0 | 0 | 0 | 0 | 0 | 0 | 0 | 0 | 0
[9 empty] | 0 | 0 | 0 |  |  |  | 14.5 |  |  | 0 | 0 | 0 | 0 | 0 | 0 | 0 | 0 | 0 | 0 | 0 | 0 | 0
[9 empty] | 0 | 0 | 0 |  |  |  | 16 |  |  | 0 | 0 | 0 | 0 | 0 | 0 | 0 | 0 | 0 | 0 | 0 | 0 | 0
[9 empty] | 0 | 0 | 0 |  |  |  | 14.5 |  |  | 0 | 0 | 0 | 0 | 0 | 0 | 0 | 0 | 0 | 0 | 0 | 0 | 0
[9 empty] | 0 | 0 | 0 |  |  |  | 4.2 |  |  | 0 | 0 | 0 | 0 | 0 | 0 | 0 | 0 | 0 | 0 | 0 | 0 | 0
[9 empty] | 0 | 0 | 0 |  |  |  | 19.7 |  |  | 0 | 0 | 0 | 0 | 0 | 0 | 0 | 0 | 0 | 0 | 0 | 0 | 0
[9 empty] | 0 | 0 | 0 |  |  |  | 14.5 |  |  | 0 | 0 | 0 | 0 | 0 | 0 | 0 | 0 | 0 | 0 | 0 | 0 | 0
[9 empty] | 0 | 0 | 0 |  |  |  | 15 |  |  | 0 | 0 | 0 | 0 | 0 | 0 | 0 | 0 | 0 | 0 | 0 | 0 | 0
[9 empty] | 0 | 0 | 0 |  |  |  | 14.5 |  |  | 0 | 0 | 0 | 0 | 0 | 0 | 0 | 0 | 0 | 0 | 0 | 0 | 0
[9 empty] | 0 | 0 | 0 |  |  |  | 15 |  |  | 0 | 0 | 0 | 0 | 0 | 0 | 0 | 0 | 0 | 0 | 0 | 0 | 0
[9 empty] | 0 | 0 | 0 |  |  |  | 18 |  |  | 0 | 0 | 0 | 0 | 0 | 0 | 0 | 0 | 0 | 0 | 0 | 0 | 0
[9 empty] | 0 | 0 | 0 |  |  |  | 20 |  |  | 0 | 0 | 0 | 0 | 0 | 0 | 0 | 0 | 0 | 0 | 0 | 0 | 0
[9 empty] | 0 | 0 | 0 |  |  |  | 3.7 |  |  | 0 | 0 | 0 | 0 | 0 | 0 | 0 | 0 | 0 | 0 | 0 | 0 | 0
[9 empty] | 0 | 0 | 0 |  |  |  | 28 |  |  | 0 | 0 | 0 | 0 | 0 | 0 | 0 | 0 | 0 | 0 | 0 | 0 | 0
[9 empty] | 0 | 0 | 0 |  |  |  | 15.3 |  |  | 0 | 0 | 0 | 0 | 0 | 0 | 0 | 0 | 0 | 0 | 0 | 0 | 0
[9 empty] | 0 | 0 | 0 |  |  |  | 15.7 |  |  | 0 | 0 | 0 | 0 | 0 | 0 | 0 | 0 | 0 | 0 | 0 | 0 | 0
[9 empty] | 0 | 0 | 0 |  |  |  | 19 |  |  | 0 | 0 | 0 | 0 | 0 | 0 | 0 | 0 | 0 | 0 | 0 | 0 | 0
[9 empty] | 0 | 0 | 0 |  |  |  | 15 |  |  | 0 | 0 | 0 | 0 | 0 | 0 | 0 | 0 | 0 | 0 | 0 | 0 | 0
[9 empty] | 0 | 0 | 0 |  |  |  | 14.5 |  |  | 0 | 0 | 0 | 0 | 0 | 0 | 0 | 0 | 0 | 0 | 0 | 0 | 0
[9 empty] | 0 | 0 | 0 |  |  |  | 14.5 |  |  | 0 | 0 | 0 | 0 | 0 | 0 | 0 | 0 | 0 | 0 | 0 | 0 | 0
[9 empty] | 0 | 0 | 0 |  |  |  | 19 |  |  | 0 | 0 | 0 | 0 | 0 | 0 | 0 | 0 | 0 | 0 | 0 | 0 | 0
[9 empty] | 0 | 0 | 0 |  |  |  | 16 |  |  | 0 | 0 | 0 | 0 | 0 | 0 | 0 | 0 | 0 | 0 | 0 | 0 | 0
[9 empty] | 0 | 0 | 0 |  |  |  | 21 |  |  | 0 | 0 | 0 | 0 | 0 | 0 | 0 | 0 | 0 | 0 | 0 | 0 | 0
[9 empty] | 0 | 0 | 0 |  |  |  | 15 |  |  | 0 | 0 | 0 | 0 | 0 | 0 | 0 | 0 | 0 | 0 | 0 | 0 | 0
[9 empty] | 0 | 0 | 0 |  |  |  | 14.5 |  |  | 0 | 0 | 0 | 0 | 0 | 0 | 0 | 0 | 0 | 0 | 0 | 0 | 0
[9 empty] | 0 | 0 | 0 |  |  |  | 3.1 |  |  | 0 | 0 | 0 | 0 | 0 | 0 | 0 | 0 | 0 | 0 | 0 | 0 | 0
[9 empty] | 0 | 0 | 0 |  |  |  | 3.1 |  |  | 0 | 0 | 0 | 0 | 0 | 0 | 0 | 0 | 0 | 0 | 0 | 0 | 0
[9 empty] | 0 | 0 | 0 |  |  |  | 4.4 |  |  | 0 | 0 | 0 | 0 | 0 | 0 | 0 | 0 | 0 | 0 | 0 | 0 | 0
[9 empty] | 0 | 0 | 0 |  |  |  | 13 |  |  | 0 | 0 | 0 | 0 | 0 | 0 | 0 | 0 | 0 | 0 | 0 | 0 | 0
[9 empty] | 0 | 0 | 0 |  |  |  | 18 |  |  | 0 | 0 | 0 | 0 | 0 | 0 | 0 | 0 | 0 | 0 | 0 | 0 | 0
[9 empty] | 0 | 0 | 0 |  |  |  | 3.6 |  |  | 0 | 0 | 0 | 0 | 0 | 0 | 0 | 0 | 0 | 0 | 0 | 0 | 0
[9 empty] | 0 | 0 | 0 |  |  |  | 3.8 |  |  | 0 | 0 | 0 | 0 | 0 | 0 | 0 | 0 | 0 | 0 | 0 | 0 | 0
[9 empty] | 0 | 0 | 0 |  |  |  | 15 |  |  | 0 | 0 | 0 | 0 | 0 | 0 | 0 | 0 | 0 | 0 | 0 | 0 | 0
[9 empty] | 0 | 0 | 0 |  |  |  | 15 |  |  | 0 | 0 | 0 | 0 | 0 | 0 | 0 | 0 | 0 | 0 | 0 | 0 | 0
[9 empty] | 0 | 0 | 0 |  |  |  | 13 |  |  | 0 | 0 | 0 | 0 | 0 | 0 | 0 | 0 | 0 | 0 | 0 | 0 | 0
[9 empty] | 0 | 0 | 0 |  |  |  | 15 |  |  | 0 | 0 | 0 | 0 | 0 | 0 | 0 | 0 | 0 | 0 | 0 | 0 | 0
[9 empty] | 0 | 0 | 0 |  |  |  | 20 |  |  | 0 | 0 | 0 | 0 | 0 | 0 | 0 | 0 | 0 | 0 | 0 | 0 | 0
[9 empty] | 0 | 0 | 0 |  |  |  | 14.5 |  |  | 0 | 0 | 0 | 0 | 0 | 0 | 0 | 0 | 0 | 0 | 0 | 0 | 0
[9 empty] | 0 | 0 | 0 |  |  |  | 14.5 |  |  | 0 | 0 | 0 | 0 | 0 | 0 | 0 | 0 | 0 | 0 | 0 | 0 | 0
[9 empty] | 0 | 0 | 0 |  |  |  | 13 |  |  | 0 | 0 | 0 | 0 | 0 | 0 | 0 | 0 | 0 | 0 | 0 | 0 | 0
[9 empty] | 0 | 0 | 0 |  |  |  | 17.75 |  |  | 0 | 0 | 0 | 0 | 0 | 0 | 0 | 0 | 0 | 0 | 0 | 0 | 0
[9 empty] | 0 | 0 | 0 |  |  |  | 18.5 |  |  | 0 | 0 | 0 | 0 | 0 | 0 | 0 | 0 | 0 | 0 | 0 | 0 | 0
[9 empty] | 0 | 0 | 0 |  |  |  | 18 |  |  | 0 | 0 | 0 | 0 | 0 | 0 | 0 | 0 | 0 | 0 | 0 | 0 | 0
[9 empty] | 0 | 0 | 0 |  |  |  | 18 |  |  | 0 | 0 | 0 | 0 | 0 | 0 | 0 | 0 | 0 | 0 | 0 | 0 | 0
[9 empty] | 0 | 0 | 0 |  |  |  | 14.5 |  |  | 0 | 0 | 0 | 0 | 0 | 0 | 0 | 0 | 0 | 0 | 0 | 0 | 0
[9 empty] | 0 | 0 | 0 |  |  |  | 21 |  |  | 0 | 0 | 0 | 0 | 0 | 0 | 0 | 0 | 0 | 0 | 0 | 0 | 0
[9 empty] | 0 | 0 | 0 |  |  |  | 15 |  |  | 0 | 0 | 0 | 0 | 0 | 0 | 0 | 0 | 0 | 0 | 0 | 0 | 0
[9 empty] | 0 | 0 | 0 |  |  |  | 20 |  |  | 0 | 0 | 0 | 0 | 0 | 0 | 0 | 0 | 0 | 0 | 0 | 0 | 0
[9 empty] | 0 | 0 | 0 |  |  |  | 4.4 |  |  | 0 | 0 | 0 | 0 | 0 | 0 | 0 | 0 | 0 | 0 | 0 | 0 | 0
[9 empty] | 0 | 0 | 0 |  |  |  | 17 |  |  | 0 | 0 | 0 | 0 | 0 | 0 | 0 | 0 | 0 | 0 | 0 | 0 | 0
[9 empty] | 0 | 0 | 0 |  |  |  | 14.5 |  |  | 0 | 0 | 0 | 0 | 0 | 0 | 0 | 0 | 0 | 0 | 0 | 0 | 0
[9 empty] | 0 | 0 | 0 |  |  |  | 3.29 |  |  | 0 | 0 | 0 | 0 | 0 | 0 | 0 | 0 | 0 | 0 | 0 | 0 | 0
[9 empty] | 0 | 0 | 0 |  |  |  | 3.08 |  |  | 0 | 0 | 0 | 0 | 0 | 0 | 0 | 0 | 0 | 0 | 0 | 0 | 0
[9 empty] | 0 | 0 | 0 |  |  |  | 3.12 |  |  | 0 | 0 | 0 | 0 | 0 | 0 | 0 | 0 | 0 | 0 | 0 | 0 | 0
[9 empty] | 0 | 0 | 0 |  |  |  | 3.1 |  |  | 0 | 0 | 0 | 0 | 0 | 0 | 0 | 0 | 0 | 0 | 0 | 0 | 0
[9 empty] | 0 | 0 | 0 |  |  |  | 3.21 |  |  | 0 | 0 | 0 | 0 | 0 | 0 | 0 | 0 | 0 | 0 | 0 | 0 | 0
[9 empty] | 0 | 0 | 0 |  |  |  | 3.38 |  |  | 0 | 0 | 0 | 0 | 0 | 0 | 0 | 0 | 0 | 0 | 0 | 0 | 0
[9 empty] | 0 | 0 | 0 |  |  |  | 3.1 |  |  | 0 | 0 | 0 | 0 | 0 | 0 | 0 | 0 | 0 | 0 | 0 | 0 | 0
[9 empty] | 0 | 0 | 0 |  |  |  | 3.45 |  |  | 0 | 0 | 0 | 0 | 0 | 0 | 0 | 0 | 0 | 0 | 0 | 0 | 0
[9 empty] | 0 | 0 | 0 |  |  |  | 15.5 |  |  | 0 | 0 | 0 | 0 | 0 | 0 | 0 | 0 | 0 | 0 | 0 | 0 | 0
[9 empty] | 0 | 0 | 0 |  |  |  | 14.5 |  |  | 0 | 0 | 0 | 0 | 0 | 0 | 0 | 0 | 0 | 0 | 0 | 0 | 0
[9 empty] | 0 | 0 | 0 |  |  |  | 0 |  |  | 0 | 0 | 0 | 0 | 0 | 0 | 0 | 0 | 0 | 0 | 0 | 0 | 0
[9 empty] | 0 | 0 | 0 |  |  |  | 15 |  |  | 0 | 0 | 0 | 0 | 0 | 0 | 0 | 0 | 0 | 0 | 0 | 0 | 0
[9 empty] | 0 | 0 | 0 |  |  |  | 4.5 |  |  | 0 | 0 | 0 | 0 | 0 | 0 | 0 | 0 | 0 | 0 | 0 | 0 | 0
[9 empty] | 0 | 0 | 0 |  |  |  | 3.5 |  |  | 0 | 0 | 0 | 0 | 0 | 0 | 0 | 0 | 0 | 0 | 0 | 0 | 0
[9 empty] | 0 | 0 | 0 |  |  |  | 18.5 |  |  | 0 | 0 | 0 | 0 | 0 | 0 | 0 | 0 | 0 | 0 | 0 | 0 | 0
[9 empty] | 0 | 0 | 0 |  |  |  | 15 |  |  | 0 | 0 | 0 | 0 | 0 | 0 | 0 | 0 | 0 | 0 | 0 | 0 | 0
[9 empty] | 0 | 0 | 0 | [6 empty] | 0 | 0 | 0 | 0 | 0 | 0 | 0 | 0 | 0 | 0 | 0 | 0 | 0
[9 empty] | 0 | 0 | 0 |  |  |  | 4.1 |  |  | 0 | 0 | 0 | 0 | 0 | 0 | 0 | 0 | 0 | 0 | 0 | 0 | 0
[9 empty] | 0 | 0 | 0 |  |  |  | 14.75 |  |  | 0 | 0 | 0 | 0 | 0 | 0 | 0 | 0 | 0 | 0 | 0 | 0 | 0
[9 empty] | 0 | 0 | 0 |  |  |  | 18 |  |  | 0 | 0 | 0 | 0 | 0 | 0 | 0 | 0 | 0 | 0 | 0 | 0 | 0
[9 empty] | 0 | 0 | 0 |  |  |  | 3.9 |  |  | 0 | 0 | 0 | 0 | 0 | 0 | 0 | 0 | 0 | 0 | 0 | 0 | 0
[9 empty] | 0 | 0 | 0 |  |  |  | 19.5 |  |  | 0 | 0 | 0 | 0 | 0 | 0 | 0 | 0 | 0 | 0 | 0 | 0 | 0
[9 empty] | 0 | 0 | 0 |  |  |  | 14.5 |  |  | 0 | 0 | 0 | 0 | 0 | 0 | 0 | 0 | 0 | 0 | 0 | 0 | 0
[9 empty] | 0 | 0 | 0 |  |  |  | 13 |  |  | 0 | 0 | 0 | 0 | 0 | 0 | 0 | 0 | 0 | 0 | 0 | 0 | 0
[9 empty] | 0 | 0 | 0 | [6 empty] | 0 | 0 | 0 | 0 | 0 | 0 | 0 | 0 | 0 | 0 | 0 | 0 | 0
[9 empty] | 0 | 0 | 0 |  |  |  | 17 |  |  | 0 | 0 | 0 | 0 | 0 | 0 | 0 | 0 | 0 | 0 | 0 | 0 | 0
[9 empty] | 0 | 0 | 0 |  |  |  | 20 |  |  | 0 | 0 | 0 | 0 | 0 | 0 | 0 | 0 | 0 | 0 | 0 | 0 | 0
[9 empty] | 0 | 0 | 0 |  |  |  | 20 |  |  | 0 | 0 | 0 | 0 | 0 | 0 | 0 | 0 | 0 | 0 | 0 | 0 | 0
[9 empty] | 0 | 0 | 0 |  |  |  | 14.5 |  |  | 0 | 0 | 0 | 0 | 0 | 0 | 0 | 0 | 0 | 0 | 0 | 0 | 0
[9 empty] | 0 | 0 | 0 | [6 empty] | 0 | 0 | 0 | 0 | 0 | 0 | 0 | 0 | 0 | 0 | 0 | 0 | 0
[9 empty] | 0 | 0 | 0 |  |  |  | 12 |  |  | 0 | 0 | 0 | 0 | 0 | 0 | 0 | 0 | 0 | 0 | 0 | 0 | 0
[9 empty] | 0 | 0 | 0 |  |  |  | 13 |  |  | 0 | 0 | 0 | 0 | 0 | 0 | 0 | 0 | 0 | 0 | 0 | 0 | 0
[9 empty] | 0 | 0 | 0 | [6 empty] | 0 | 0 | 0 | 0 | 0 | 0 | 0 | 0 | 0 | 0 | 0 | 0 | 0
[9 empty] | 0 | 0 | 0 | [6 empty] | 0 | 0 | 0 | 0 | 0 | 0 | 0 | 0 | 0 | 0 | 0 | 0 | 0
[9 empty] | 0 | 0 | 0 |  |  |  | 14.5 |  |  | 0 | 0 | 0 | 0 | 0 | 0 | 0 | 0 | 0 | 0 | 0 | 0 | 0
[9 empty] | 0 | 0 | 0 |  |  |  | 14 |  |  | 0 | 0 | 0 | 0 | 0 | 0 | 0 | 0 | 0 | 0 | 0 | 0 | 0
[9 empty] | 0 | 0 | 0 |  |  |  | 15.5 |  |  | 0 | 0 | 0 | 0 | 0 | 0 | 0 | 0 | 0 | 0 | 0 | 0 | 0
[9 empty] | 0 | 0 | 0 |  |  |  | 16 |  |  | 0 | 0 | 0 | 0 | 0 | 0 | 0 | 0 | 0 | 0 | 0 | 0 | 0
[9 empty] | 0 | 0 | 0 |  |  |  | 4.5 |  |  | 0 | 0 | 0 | 0 | 0 | 0 | 0 | 0 | 0 | 0 | 0 | 0 | 0
[9 empty] | 0 | 0 | 0 |  |  |  | 3 |  |  | 0 | 0 | 0 | 0 | 0 | 0 | 0 | 0 | 0 | 0 | 0 | 0 | 0
[9 empty] | 0 | 0 | 0 |  |  |  | 11 |  |  | 0 | 0 | 0 | 0 | 0 | 0 | 0 | 0 | 0 | 0 | 0 | 0 | 0
[9 empty] | 0 | 0 | 0 | [6 empty] | 0 | 0 | 0 | 0 | 0 | 0 | 0 | 0 | 0 | 0 | 0 | 0 | 0
[9 empty] | 0 | 0 | 0 |  |  |  | 15 |  |  | 0 | 0 | 0 | 0 | 0 | 0 | 0 | 0 | 0 | 0 | 0 | 0 | 0
[9 empty] | 0 | 0 | 0 |  |  |  | 15 |  |  | 0 | 0 | 0 | 0 | 0 | 0 | 0 | 0 | 0 | 0 | 0 | 0 | 0
[9 empty] | 0 | 0 | 0 |  |  |  | 14.5 |  |  | 0 | 0 | 0 | 0 | 0 | 0 | 0 | 0 | 0 | 0 | 0 | 0 | 0
[9 empty] | 0 | 0 | 0 |  |  |  | 15.7 |  |  | 0 | 0 | 0 | 0 | 0 | 0 | 0 | 0 | 0 | 0 | 0 | 0 | 0
[9 empty] | 0 | 0 | 0 |  |  |  | 15.5 |  |  | 0 | 0 | 0 | 0 | 0 | 0 | 0 | 0 | 0 | 0 | 0 | 0 | 0
[9 empty] | 0 | 0 | 0 |  |  |  | 15 |  |  | 0 | 0 | 0 | 0 | 0 | 0 | 0 | 0 | 0 | 0 | 0 | 0 | 0
[9 empty] | 0 | 0 | 0 |  |  |  | 15.1 |  |  | 0 | 0 | 0 | 0 | 0 | 0 | 0 | 0 | 0 | 0 | 0 | 0 | 0
[9 empty] | 0 | 0 | 0 |  |  |  | 14.7 |  |  | 0 | 0 | 0 | 0 | 0 | 0 | 0 | 0 | 0 | 0 | 0 | 0 | 0
[9 empty] | 0 | 0 | 0 | [6 empty] | 0 | 0 | 0 | 0 | 0 | 0 | 0 | 0 | 0 | 0 | 0 | 0 | 0
[9 empty] | 0 | 0 | 0 |  |  |  | 22.7 |  |  | 0 | 0 | 0 | 0 | 0 | 0 | 0 | 0 | 0 | 0 | 0 | 0 | 0
[9 empty] | 0 | 0 | 0 |  |  |  | 22.7 |  |  | 0 | 0 | 0 | 0 | 0 | 0 | 0 | 0 | 0 | 0 | 0 | 0 | 0
[9 empty] | 0 | 0 | 0 |  |  |  | 5.1 |  |  | 0 | 0 | 0 | 0 | 0 | 0 | 0 | 0 | 0 | 0 | 0 | 0 | 0
[9 empty] | 0 | 0 | 0 |  |  |  | 19.2 |  |  | 0 | 0 | 0 | 0 | 0 | 0 | 0 | 0 | 0 | 0 | 0 | 0 | 0
[9 empty] | 0 | 0 | 0 |  |  |  | 4.5 |  |  | 0 | 0 | 0 | 0 | 0 | 0 | 0 | 0 | 0 | 0 | 0 | 0 | 0
[9 empty] | 0 | 0 | 0 |  |  |  | 3.7 |  |  | 0 | 0 | 0 | 0 | 0 | 0 | 0 | 0 | 0 | 0 | 0 | 0 | 0
[9 empty] | 0 | 0 | 0 |  |  |  | 3.9 |  |  | 0 | 0 | 0 | 0 | 0 | 0 | 0 | 0 | 0 | 0 | 0 | 0 | 0
[9 empty] | 0 | 0 | 0 |  |  |  | 15 |  |  | 0 | 0 | 0 | 0 | 0 | 0 | 0 | 0 | 0 | 0 | 0 | 0 | 0
[9 empty] | 0 | 0 | 0 |  |  |  | 15 |  |  | 0 | 0 | 0 | 0 | 0 | 0 | 0 | 0 | 0 | 0 | 0 | 0 | 0
[9 empty] | 0 | 0 | 0 |  |  |  | 20.2 |  |  | 0 | 0 | 0 | 0 | 0 | 0 | 0 | 0 | 0 | 0 | 0 | 0 | 0
[9 empty] | 0 | 0 | 0 |  |  |  | 3.1 |  |  | 0 | 0 | 0 | 0 | 0 | 0 | 0 | 0 | 0 | 0 | 0 | 0 | 0
[9 empty] | 0 | 0 | 0 | [6 empty] | 0 | 0 | 0 | 0 | 0 | 0 | 0 | 0 | 0 | 0 | 0 | 0 | 0
[9 empty] | 0 | 0 | 0 |  |  |  | 14.5 |  |  | 0 | 0 | 0 | 0 | 0 | 0 | 0 | 0 | 0 | 0 | 0 | 0 | 0
[9 empty] | 0 | 0 | 0 |  |  |  | 14.5 |  |  | 0 | 0 | 0 | 0 | 0 | 0 | 0 | 0 | 0 | 0 | 0 | 0 | 0
[9 empty] | 0 | 0 | 0 |  |  |  | 3.6 |  |  | 0 | 0 | 0 | 0 | 0 | 0 | 0 | 0 | 0 | 0 | 0 | 0 | 0
[9 empty] | 0 | 0 | 0 |  |  |  | 15 |  |  | 0 | 0 | 0 | 0 | 0 | 0 | 0 | 0 | 0 | 0 | 0 | 0 | 0
[9 empty] | 0 | 0 | 0 |  |  |  | 14.5 |  |  | 0 | 0 | 0 | 0 | 0 | 0 | 0 | 0 | 0 | 0 | 0 | 0 | 0
[9 empty] | 0 | 0 | 0 | [6 empty] | 0 | 0 | 0 | 0 | 0 | 0 | 0 | 0 | 0 | 0 | 0 | 0 | 0
[9 empty] | 0 | 0 | 0 |  |  |  | 14.5 |  |  | 0 | 0 | 0 | 0 | 0 | 0 | 0 | 0 | 0 | 0 | 0 | 0 | 0
[9 empty] | 0 | 0 | 0 |  |  |  | 15.2 |  |  | 0 | 0 | 0 | 0 | 0 | 0 | 0 | 0 | 0 | 0 | 0 | 0 | 0
[9 empty] | 0 | 0 | 0 |  |  |  | 21.5 |  |  | 0 | 0 | 0 | 0 | 0 | 0 | 0 | 0 | 0 | 0 | 0 | 0 | 0
[9 empty] | 0 | 0 | 0 |  |  |  | 16 |  |  | 0 | 0 | 0 | 0 | 0 | 0 | 0 | 0 | 0 | 0 | 0 | 0 | 0
[9 empty] | 0 | 0 | 0 |  |  |  | 21.5 |  |  | 0 | 0 | 0 | 0 | 0 | 0 | 0 | 0 | 0 | 0 | 0 | 0 | 0
[9 empty] | 0 | 0 | 0 |  |  |  | 15 |  |  | 0 | 0 | 0 | 0 | 0 | 0 | 0 | 0 | 0 | 0 | 0 | 0 | 0
[9 empty] | 0 | 0 | 0 |  |  |  | 15 |  |  | 0 | 0 | 0 | 0 | 0 | 0 | 0 | 0 | 0 | 0 | 0 | 0 | 0
[9 empty] | 0 | 0 | 0 |  |  |  | 15 |  |  | 0 | 0 | 0 | 0 | 0 | 0 | 0 | 0 | 0 | 0 | 0 | 0 | 0
[9 empty] | 0 | 0 | 0 |  |  |  | 15 |  |  | 0 | 0 | 0 | 0 | 0 | 0 | 0 | 0 | 0 | 0 | 0 | 0 | 0
[9 empty] | 0 | 0 | 0 |  |  |  | 17.2 |  |  | 0 | 0 | 0 | 0 | 0 | 0 | 0 | 0 | 0 | 0 | 0 | 0 | 0
[9 empty] | 0 | 0 | 0 |  |  |  | 17.2 |  |  | 0 | 0 | 0 | 0 | 0 | 0 | 0 | 0 | 0 | 0 | 0 | 0 | 0
[9 empty] | 0 | 0 | 0 |  |  |  | 17.5 |  |  | 0 | 0 | 0 | 0 | 0 | 0 | 0 | 0 | 0 | 0 | 0 | 0 | 0
[9 empty] | 0 | 0 | 0 |  |  |  | 21.6 |  |  | 0 | 0 | 0 | 0 | 0 | 0 | 0 | 0 | 0 | 0 | 0 | 0 | 0
[9 empty] | 0 | 0 | 0 |  |  |  | 14.5 |  |  | 0 | 0 | 0 | 0 | 0 | 0 | 0 | 0 | 0 | 0 | 0 | 0 | 0
[9 empty] | 0 | 0 | 0 |  |  |  | 15 |  |  | 0 | 0 | 0 | 0 | 0 | 0 | 0 | 0 | 0 | 0 | 0 | 0 | 0
[9 empty] | 0 | 0 | 0 |  |  |  | 23 |  |  | 0 | 0 | 0 | 0 | 0 | 0 | 0 | 0 | 0 | 0 | 0 | 0 | 0
[9 empty] | 0 | 0 | 0 |  |  |  | 23 |  |  | 0 | 0 | 0 | 0 | 0 | 0 | 0 | 0 | 0 | 0 | 0 | 0 | 0
[9 empty] | 0 | 0 | 0 |  |  |  | 17 |  |  | 0 | 0 | 0 | 0 | 0 | 0 | 0 | 0 | 0 | 0 | 0 | 0 | 0
[9 empty] | 0 | 0 | 0 |  |  |  | 15.2 |  |  | 0 | 0 | 0 | 0 | 0 | 0 | 0 | 0 | 0 | 0 | 0 | 0 | 0
[9 empty] | 0 | 0 | 0 | [6 empty] | 0 | 0 | 0 | 0 | 0 | 0 | 0 | 0 | 0 | 0 | 0 | 0 | 0
[9 empty] | 0 | 0 | 0 |  |  |  | 15 |  |  | 0 | 0 | 0 | 0 | 0 | 0 | 0 | 0 | 0 | 0 | 0 | 0 | 0
[9 empty] | 0 | 0 | 0 | [6 empty] | 0 | 0 | 0 | 0 | 0 | 0 | 0 | 0 | 0 | 0 | 0 | 0 | 0
[9 empty] | 0 | 0 | 0 |  |  |  | 19.2 |  |  | 0 | 0 | 0 | 0 | 0 | 0 | 0 | 0 | 0 | 0 | 0 | 0 | 0
[9 empty] | 0 | 0 | 0 |  |  |  | 18 |  |  | 0 | 0 | 0 | 0 | 0 | 0 | 0 | 0 | 0 | 0 | 0 | 0 | 0
[9 empty] | 0 | 0 | 0 |  |  |  | 15 |  |  | 0 | 0 | 0 | 0 | 0 | 0 | 0 | 0 | 0 | 0 | 0 | 0 | 0
[9 empty] | 0 | 0 | 0 |  |  |  | 15 |  |  | 0 | 0 | 0 | 0 | 0 | 0 | 0 | 0 | 0 | 0 | 0 | 0 | 0
[9 empty] | 0 | 0 | 0 |  |  |  | 18.5 |  |  | 0 | 0 | 0 | 0 | 0 | 0 | 0 | 0 | 0 | 0 | 0 | 0 | 0
[9 empty] | 0 | 0 | 0 | [6 empty] | 0 | 0 | 0 | 0 | 0 | 0 | 0 | 0 | 0 | 0 | 0 | 0 | 0
[9 empty] | 0 | 0 | 0 |  |  |  | 14.5 |  |  | 0 | 0 | 0 | 0 | 0 | 0 | 0 | 0 | 0 | 0 | 0 | 0 | 0
[9 empty] | 0 | 0 | 0 |  |  |  | 15 |  |  | 0 | 0 | 0 | 0 | 0 | 0 | 0 | 0 | 0 | 0 | 0 | 0 | 0
[9 empty] | 0 | 0 | 0 |  |  |  | 15 |  |  | 0 | 0 | 0 | 0 | 0 | 0 | 0 | 0 | 0 | 0 | 0 | 0 | 0
[9 empty] | 0 | 0 | 0 | [6 empty] | 0 | 0 | 0 | 0 | 0 | 0 | 0 | 0 | 0 | 0 | 0 | 0 | 0
[9 empty] | 0 | 0 | 0 |  |  |  | 17.2 |  |  | 0 | 0 | 0 | 0 | 0 | 0 | 0 | 0 | 0 | 0 | 0 | 0 | 0
[9 empty] | 0 | 0 | 0 |  |  |  | 13 |  |  | 0 | 0 | 0 | 0 | 0 | 0 | 0 | 0 | 0 | 0 | 0 | 0 | 0
[9 empty] | 0 | 0 | 0 |  |  |  | 14.5 |  |  | 0 | 0 | 0 | 0 | 0 | 0 | 0 | 0 | 0 | 0 | 0 | 0 | 0
[9 empty] | 0 | 0 | 0 |  |  |  | 14.5 |  |  | 0 | 0 | 0 | 0 | 0 | 0 | 0 | 0 | 0 | 0 | 0 | 0 | 0
[9 empty] | 0 | 0 | 0 |  |  |  | 14.5 |  |  | 0 | 0 | 0 | 0 | 0 | 0 | 0 | 0 | 0 | 0 | 0 | 0 | 0
[9 empty] | 0 | 0 | 0 |  |  |  | 14.5 |  |  | 0 | 0 | 0 | 0 | 0 | 0 | 0 | 0 | 0 | 0 | 0 | 0 | 0
[9 empty] | 0 | 0 | 0 |  |  |  | 15.7 |  |  | 0 | 0 | 0 | 0 | 0 | 0 | 0 | 0 | 0 | 0 | 0 | 0 | 0
[9 empty] | 0 | 0 | 0 |  |  |  | 13 |  |  | 0 | 0 | 0 | 0 | 0 | 0 | 0 | 0 | 0 | 0 | 0 | 0 | 0
[9 empty] | 0 | 0 | 0 |  |  |  | 14.5 |  |  | 0 | 0 | 0 | 0 | 0 | 0 | 0 | 0 | 0 | 0 | 0 | 0 | 0
[9 empty] | 0 | 0 | 0 |  |  |  | 4.6 |  |  | 0 | 0 | 0 | 0 | 0 | 0 | 0 | 0 | 0 | 0 | 0 | 0 | 0
[9 empty] | 0 | 0 | 0 |  |  |  | 20 |  |  | 0 | 0 | 0 | 0 | 0 | 0 | 0 | 0 | 0 | 0 | 0 | 0 | 0
[9 empty] | 0 | 0 | 0 |  |  |  | 17.5 |  |  | 0 | 0 | 0 | 0 | 0 | 0 | 0 | 0 | 0 | 0 | 0 | 0 | 0
[9 empty] | 0 | 0 | 0 |  |  |  | 4.2 |  |  | 0 | 0 | 0 | 0 | 0 | 0 | 0 | 0 | 0 | 0 | 0 | 0 | 0
[9 empty] | 0 | 0 | 0 |  |  |  | 4.1 |  |  | 0 | 0 | 0 | 0 | 0 | 0 | 0 | 0 | 0 | 0 | 0 | 0 | 0
[9 empty] | 0 | 0 | 0 |  |  |  | 4.3 |  |  | 0 | 0 | 0 | 0 | 0 | 0 | 0 | 0 | 0 | 0 | 0 | 0 | 0
[9 empty] | 0 | 0 | 0 | [6 empty] | 0 | 0 | 0 | 0 | 0 | 0 | 0 | 0 | 0 | 0 | 0 | 0 | 0
[9 empty] | 0 | 0 | 0 | [6 empty] | 0 | 0 | 0 | 0 | 0 | 0 | 0 | 0 | 0 | 0 | 0 | 0 | 0
[9 empty] | 0 | 0 | 0 |  |  |  | 3.3 |  |  | 0 | 0 | 0 | 0 | 0 | 0 | 0 | 0 | 0 | 0 | 0 | 0 | 0
[9 empty] | 0 | 0 | 0 |  |  |  | 15.5 |  |  | 0 | 0 | 0 | 0 | 0 | 0 | 0 | 0 | 0 | 0 | 0 | 0 | 0
[9 empty] | 0 | 0 | 0 |  |  |  | 15.7 |  |  | 0 | 0 | 0 | 0 | 0 | 0 | 0 | 0 | 0 | 0 | 0 | 0 | 0
[9 empty] | 0 | 0 | 0 |  |  |  | 4.2 |  |  | 0 | 0 | 0 | 0 | 0 | 0 | 0 | 0 | 0 | 0 | 0 | 0 | 0
[9 empty] | 0 | 0 | 0 |  |  |  | 1 |  |  | 0 | 0 | 0 | 0 | 0 | 0 | 0 | 0 | 0 | 0 | 0 | 0 | 0
[9 empty] | 0 | 0 | 0 |  |  |  | 3.1 |  |  | 0 | 0 | 0 | 0 | 0 | 0 | 0 | 0 | 0 | 0 | 0 | 0 | 0
[9 empty] | 0 | 0 | 0 | [6 empty] | 0 | 0 | 0 | 0 | 0 | 0 | 0 | 0 | 0 | 0 | 0 | 0 | 0
[9 empty] | 0 | 0 | 0 |  |  |  | 14.5 |  |  | 0 | 0 | 0 | 0 | 0 | 0 | 0 | 0 | 0 | 0 | 0 | 0 | 0
[9 empty] | 0 | 0 | 0 |  |  |  | 22 |  |  | 0 | 0 | 0 | 0 | 0 | 0 | 0 | 0 | 0 | 0 | 0 | 0 | 0
[9 empty] | 0 | 0 | 0 |  |  |  | 15 |  |  | 0 | 0 | 0 | 0 | 0 | 0 | 0 | 0 | 0 | 0 | 0 | 0 | 0
[9 empty] | 0 | 0 | 0 |  |  |  | 3.1 |  |  | 0 | 0 | 0 | 0 | 0 | 0 | 0 | 0 | 0 | 0 | 0 | 0 | 0
[9 empty] | 0 | 0 | 0 |  |  |  | 3.6 |  |  | 0 | 0 | 0 | 0 | 0 | 0 | 0 | 0 | 0 | 0 | 0 | 0 | 0
[9 empty] | 0 | 0 | 0 |  |  |  | 15 |  |  | 0 | 0 | 0 | 0 | 0 | 0 | 0 | 0 | 0 | 0 | 0 | 0 | 0
[9 empty] | 0 | 0 | 0 |  |  |  | 15.7 |  |  | 0 | 0 | 0 | 0 | 0 | 0 | 0 | 0 | 0 | 0 | 0 | 0 | 0
[9 empty] | 0 | 0 | 0 |  |  |  | 16.2 |  |  | 0 | 0 | 0 | 0 | 0 | 0 | 0 | 0 | 0 | 0 | 0 | 0 | 0
[9 empty] | 0 | 0 | 0 |  |  |  | 4.1 |  |  | 0 | 0 | 0 | 0 | 0 | 0 | 0 | 0 | 0 | 0 | 0 | 0 | 0
[9 empty] | 0 | 0 | 0 |  |  |  | 19 |  |  | 0 | 0 | 0 | 0 | 0 | 0 | 0 | 0 | 0 | 0 | 0 | 0 | 0
[9 empty] | 0 | 0 | 0 |  |  |  | 15 |  |  | 0 | 0 | 0 | 0 | 0 | 0 | 0 | 0 | 0 | 0 | 0 | 0 | 0
[9 empty] | 0 | 0 | 0 |  |  |  | 15 |  |  | 0 | 0 | 0 | 0 | 0 | 0 | 0 | 0 | 0 | 0 | 0 | 0 | 0
[9 empty] | 0 | 0 | 0 |  |  |  | 3.5 |  |  | 0 | 0 | 0 | 0 | 0 | 0 | 0 | 0 | 0 | 0 | 0 | 0 | 0
[9 empty] | 0 | 0 | 0 |  |  |  | 16.5 |  |  | 0 | 0 | 0 | 0 | 0 | 0 | 0 | 0 | 0 | 0 | 0 | 0 | 0
[9 empty] | 0 | 0 | 0 |  |  |  | 15.2 |  |  | 0 | 0 | 0 | 0 | 0 | 0 | 0 | 0 | 0 | 0 | 0 | 0 | 0
[9 empty] | 0 | 0 | 0 |  |  |  | 14.5 |  |  | 0 | 0 | 0 | 0 | 0 | 0 | 0 | 0 | 0 | 0 | 0 | 0 | 0
[9 empty] | 0 | 0 | 0 | [6 empty] | 0 | 0 | 0 | 0 | 0 | 0 | 0 | 0 | 0 | 0 | 0 | 0 | 0
[9 empty] | 0 | 0 | 0 |  |  |  | 0 |  |  | 0 | 0 | 0 | 0 | 0 | 0 | 0 | 0 | 0 | 0 | 0 | 0 | 0
[9 empty] | 0 | 0 | 0 |  |  |  | 16.2 |  |  | 0 | 0 | 0 | 0 | 0 | 0 | 0 | 0 | 0 | 0 | 0 | 0 | 0
[9 empty] | 0 | 0 | 0 |  |  |  | 3.2 |  |  | 0 | 0 | 0 | 0 | 0 | 0 | 0 | 0 | 0 | 0 | 0 | 0 | 0
[9 empty] | 0 | 0 | 0 |  |  |  | 14.5 |  |  | 0 | 0 | 0 | 0 | 0 | 0 | 0 | 0 | 0 | 0 | 0 | 0 | 0
[9 empty] | 0 | 0 | 0 |  |  |  | 14.5 |  |  | 0 | 0 | 0 | 0 | 0 | 0 | 0 | 0 | 0 | 0 | 0 | 0 | 0
[9 empty] | 0 | 0 | 0 |  |  |  | 17.5 |  |  | 0 | 0 | 0 | 0 | 0 | 0 | 0 | 0 | 0 | 0 | 0 | 0 | 0
[9 empty] | 0 | 0 | 0 |  |  |  | 0 |  |  | 0 | 0 | 0 | 0 | 0 | 0 | 0 | 0 | 0 | 0 | 0 | 0 | 0
[9 empty] | 0 | 0 | 0 |  |  |  | 14.5 |  |  | 0 | 0 | 0 | 0 | 0 | 0 | 0 | 0 | 0 | 0 | 0 | 0 | 0
[9 empty] | 0 | 0 | 0 |  |  |  | 15 |  |  | 0 | 0 | 0 | 0 | 0 | 0 | 0 | 0 | 0 | 0 | 0 | 0 | 0
[9 empty] | 0 | 0 | 0 |  |  |  | 4.6 |  |  | 0 | 0 | 0 | 0 | 0 | 0 | 0 | 0 | 0 | 0 | 0 | 0 | 0
[9 empty] | 0 | 0 | 0 |  |  |  | 15 |  |  | 0 | 0 | 0 | 0 | 0 | 0 | 0 | 0 | 0 | 0 | 0 | 0 | 0
[9 empty] | 0 | 0 | 0 |  |  |  | 18 |  |  | 0 | 0 | 0 | 0 | 0 | 0 | 0 | 0 | 0 | 0 | 0 | 0 | 0
[9 empty] | 0 | 0 | 0 |  |  |  | 0 |  |  | 0 | 0 | 0 | 0 | 0 | 0 | 0 | 0 | 0 | 0 | 0 | 0 | 0
[9 empty] | 0 | 0 | 0 |  |  |  | 15.2 |  |  | 0 | 0 | 0 | 0 | 0 | 0 | 0 | 0 | 0 | 0 | 0 | 0 | 0
[9 empty] | 0 | 0 | 0 |  |  |  | 3.88 |  |  | 0 | 0 | 0 | 0 | 0 | 0 | 0 | 0 | 0 | 0 | 0 | 0 | 0
[9 empty] | 0 | 0 | 0 |  |  |  | 15 |  |  | 0 | 0 | 0 | 0 | 0 | 0 | 0 | 0 | 0 | 0 | 0 | 0 | 0
[9 empty] | 0 | 0 | 0 |  |  |  | 18 |  |  | 0 | 0 | 0 | 0 | 0 | 0 | 0 | 0 | 0 | 0 | 0 | 0 | 0
[9 empty] | 0 | 0 | 0 |  |  |  | 13.5 |  |  | 0 | 0 | 0 | 0 | 0 | 0 | 0 | 0 | 0 | 0 | 0 | 0 | 0
[9 empty] | 0 | 0 | 0 |  |  |  | 14.5 |  |  | 0 | 0 | 0 | 0 | 0 | 0 | 0 | 0 | 0 | 0 | 0 | 0 | 0
[9 empty] | 0 | 0 | 0 |  |  |  | 15 |  |  | 0 | 0 | 0 | 0 | 0 | 0 | 0 | 0 | 0 | 0 | 0 | 0 | 0
[9 empty] | 0 | 0 | 0 |  |  |  | 3.6 |  |  | 0 | 0 | 0 | 0 | 0 | 0 | 0 | 0 | 0 | 0 | 0 | 0 | 0
[9 empty] | 0 | 0 | 0 |  |  |  | 18 |  |  | 0 | 0 | 0 | 0 | 0 | 0 | 0 | 0 | 0 | 0 | 0 | 0 | 0
[9 empty] | 0 | 0 | 0 |  |  |  | 15 |  |  | 0 | 0 | 0 | 0 | 0 | 0 | 0 | 0 | 0 | 0 | 0 | 0 | 0
[9 empty] | 0 | 0 | 0 |  |  |  | 15.5 |  |  | 0 | 0 | 0 | 0 | 0 | 0 | 0 | 0 | 0 | 0 | 0 | 0 | 0
[9 empty] | 0 | 0 | 0 |  |  |  | 14.5 |  |  | 0 | 0 | 0 | 0 | 0 | 0 | 0 | 0 | 0 | 0 | 0 | 0 | 0
[9 empty] | 0 | 0 | 0 |  |  |  | 3.9 |  |  | 0 | 0 | 0 | 0 | 0 | 0 | 0 | 0 | 0 | 0 | 0 | 0 | 0
[9 empty] | 0 | 0 | 0 |  |  |  | 18 |  |  | 0 | 0 | 0 | 0 | 0 | 0 | 0 | 0 | 0 | 0 | 0 | 0 | 0
[9 empty] | 0 | 0 | 0 |  |  |  | 4.6 |  |  | 0 | 0 | 0 | 0 | 0 | 0 | 0 | 0 | 0 | 0 | 0 | 0 | 0
[9 empty] | 0 | 0 | 0 |  |  |  | 5.2 |  |  | 0 | 0 | 0 | 0 | 0 | 0 | 0 | 0 | 0 | 0 | 0 | 0 | 0
[9 empty] | 0 | 0 | 0 |  |  |  | 14.5 |  |  | 0 | 0 | 0 | 0 | 0 | 0 | 0 | 0 | 0 | 0 | 0 | 0 | 0
[9 empty] | 0 | 0 | 0 |  |  |  | 3.6 |  |  | 0 | 0 | 0 | 0 | 0 | 0 | 0 | 0 | 0 | 0 | 0 | 0 | 0
[9 empty] | 0 | 0 | 0 |  |  |  | 4.2 |  |  | 0 | 0 | 0 | 0 | 0 | 0 | 0 | 0 | 0 | 0 | 0 | 0 | 0
[9 empty] | 0 | 0 | 0 |  |  |  | 14.5 |  |  | 0 | 0 | 0 | 0 | 0 | 0 | 0 | 0 | 0 | 0 | 0 | 0 | 0
[9 empty] | 0 | 0 | 0 |  |  |  | 13.2 |  |  | 0 | 0 | 0 | 0 | 0 | 0 | 0 | 0 | 0 | 0 | 0 | 0 | 0
[9 empty] | 0 | 0 | 0 |  |  |  | 25 |  |  | 0 | 0 | 0 | 0 | 0 | 0 | 0 | 0 | 0 | 0 | 0 | 0 | 0
[9 empty] | 0 | 0 | 0 |  |  |  | 15 |  |  | 0 | 0 | 0 | 0 | 0 | 0 | 0 | 0 | 0 | 0 | 0 | 0 | 0
[9 empty] | 0 | 0 | 0 |  |  |  | 21.5 |  |  | 0 | 0 | 0 | 0 | 0 | 0 | 0 | 0 | 0 | 0 | 0 | 0 | 0
[9 empty] | 0 | 0 | 0 |  |  |  | 3.7 |  |  | 0 | 0 | 0 | 0 | 0 | 0 | 0 | 0 | 0 | 0 | 0 | 0 | 0
[9 empty] | 0 | 0 | 0 |  |  |  | 3.1 |  |  | 0 | 0 | 0 | 0 | 0 | 0 | 0 | 0 | 0 | 0 | 0 | 0 | 0
[9 empty] | 0 | 0 | 0 |  |  |  | 15 |  |  | 0 | 0 | 0 | 0 | 0 | 0 | 0 | 0 | 0 | 0 | 0 | 0 | 0
[9 empty] | 0 | 0 | 0 |  |  |  | 14.5 |  |  | 0 | 0 | 0 | 0 | 0 | 0 | 0 | 0 | 0 | 0 | 0 | 0 | 0
[9 empty] | 0 | 0 | 0 |  |  |  | 15.5 |  |  | 0 | 0 | 0 | 0 | 0 | 0 | 0 | 0 | 0 | 0 | 0 | 0 | 0
[9 empty] | 0 | 0 | 0 |  |  |  | 14.5 |  |  | 0 | 0 | 0 | 0 | 0 | 0 | 0 | 0 | 0 | 0 | 0 | 0 | 0
[9 empty] | 0 | 0 | 0 |  |  |  | 14.5 |  |  | 0 | 0 | 0 | 0 | 0 | 0 | 0 | 0 | 0 | 0 | 0 | 0 | 0
[9 empty] | 0 | 0 | 0 |  |  |  | 13 |  |  | 0 | 0 | 0 | 0 | 0 | 0 | 0 | 0 | 0 | 0 | 0 | 0 | 0
[9 empty] | 0 | 0 | 0 |  |  |  | 16 |  |  | 0 | 0 | 0 | 0 | 0 | 0 | 0 | 0 | 0 | 0 | 0 | 0 | 0
[9 empty] | 0 | 0 | 0 |  |  |  | 15 |  |  | 0 | 0 | 0 | 0 | 0 | 0 | 0 | 0 | 0 | 0 | 0 | 0 | 0
[9 empty] | 0 | 0 | 0 |  |  |  | 4 |  |  | 0 | 0 | 0 | 0 | 0 | 0 | 0 | 0 | 0 | 0 | 0 | 0 | 0
[9 empty] | 0 | 0 | 0 |  |  |  | 0 |  |  | 0 | 0 | 0 | 0 | 0 | 0 | 0 | 0 | 0 | 0 | 0 | 0 | 0
[9 empty] | 0 | 0 | 0 |  |  |  | 14 |  |  | 0 | 0 | 0 | 0 | 0 | 0 | 0 | 0 | 0 | 0 | 0 | 0 | 0
[9 empty] | 0 | 0 | 0 |  |  |  | 14.5 |  |  | 0 | 0 | 0 | 0 | 0 | 0 | 0 | 0 | 0 | 0 | 0 | 0 | 0
[9 empty] | 0 | 0 | 0 |  |  |  | 3 |  |  | 0 | 0 | 0 | 0 | 0 | 0 | 0 | 0 | 0 | 0 | 0 | 0 | 0
[9 empty] | 0 | 0 | 0 |  |  |  | 0 |  |  | 0 | 0 | 0 | 0 | 0 | 0 | 0 | 0 | 0 | 0 | 0 | 0 | 0
[9 empty] | 0 | 0 | 0 | [6 empty] | 0 | 0 | 0 | 0 | 0 | 0 | 0 | 0 | 0 | 0 | 0 | 0 | 0
[9 empty] | 0 | 0 | 0 | [6 empty] | 0 | 0 | 0 | 0 | 0 | 0 | 0 | 0 | 0 | 0 | 0 | 0 | 0
[9 empty] | 0 | 0 | 0 |  |  |  | 0 |  |  | 0 | 0 | 0 | 0 | 0 | 0 | 0 | 0 | 0 | 0 | 0 | 0 | 0
[9 empty] | 0 | 0 | 0 |  |  |  | 14.5 |  |  | 0 | 0 | 0 | 0 | 0 | 0 | 0 | 0 | 0 | 0 | 0 | 0 | 0
[9 empty] | 0 | 0 | 0 | [6 empty] | 0 | 0 | 0 | 0 | 0 | 0 | 0 | 0 | 0 | 0 | 0 | 0 | 0
[9 empty] | 0 | 0 | 0 |  |  |  | 0 |  |  | 0 | 0 | 0 | 0 | 0 | 0 | 0 | 0 | 0 | 0 | 0 | 0 | 0
[9 empty] | 0 | 0 | 0 |  |  |  | 0 |  |  | 0 | 0 | 0 | 0 | 0 | 0 | 0 | 0 | 0 | 0 | 0 | 0 | 0
[9 empty] | 0 | 0 | 0 |  |  |  | 0 |  |  | 0 | 0 | 0 | 0 | 0 | 0 | 0 | 0 | 0 | 0 | 0 | 0 | 0
[9 empty] | 0 | 0 | 0 |  |  |  | 21.5 |  |  | 0 | 0 | 0 | 0 | 0 | 0 | 0 | 0 | 0 | 0 | 0 | 0 | 0
[9 empty] | 0 | 0 | 0 |  |  |  | 21.5 |  |  | 0 | 0 | 0 | 0 | 0 | 0 | 0 | 0 | 0 | 0 | 0 | 0 | 0
[9 empty] | 0 | 0 | 0 |  |  |  | 0 |  |  | 0 | 0 | 0 | 0 | 0 | 0 | 0 | 0 | 0 | 0 | 0 | 0 | 0
[9 empty] | 0 | 0 | 0 |  |  |  | 15 |  |  | 0 | 0 | 0 | 0 | 0 | 0 | 0 | 0 | 0 | 0 | 0 | 0 | 0
[9 empty] | 0 | 0 | 0 |  |  |  | 16 |  |  | 0 | 0 | 0 | 0 | 0 | 0 | 0 | 0 | 0 | 0 | 0 | 0 | 0
[9 empty] | 0 | 0 | 0 |  |  |  | 4 |  |  | 0 | 0 | 0 | 0 | 0 | 0 | 0 | 0 | 0 | 0 | 0 | 0 | 0
[9 empty] | 0 | 0 | 0 |  |  |  | 18 |  |  | 0 | 0 | 0 | 0 | 0 | 0 | 0 | 0 | 0 | 0 | 0 | 0 | 0
[9 empty] | 0 | 0 | 0 |  |  |  | 18 |  |  | 0 | 0 | 0 | 0 | 0 | 0 | 0 | 0 | 0 | 0 | 0 | 0 | 0
[9 empty] | 0 | 0 | 0 |  |  |  | 18 |  |  | 0 | 0 | 0 | 0 | 0 | 0 | 0 | 0 | 0 | 0 | 0 | 0 | 0
[9 empty] | 0 | 0 | 0 |  |  |  | 3.8 |  |  | 0 | 0 | 0 | 0 | 0 | 0 | 0 | 0 | 0 | 0 | 0 | 0 | 0
[9 empty] | 0 | 0 | 0 |  |  |  | 3.8 |  |  | 0 | 0 | 0 | 0 | 0 | 0 | 0 | 0 | 0 | 0 | 0 | 0 | 0
[9 empty] | 0 | 0 | 0 |  |  |  | 14 |  |  | 0 | 0 | 0 | 0 | 0 | 0 | 0 | 0 | 0 | 0 | 0 | 0 | 0
[9 empty] | 0 | 0 | 0 |  |  |  | 22 |  |  | 0 | 0 | 0 | 0 | 0 | 0 | 0 | 0 | 0 | 0 | 0 | 0 | 0
[9 empty] | 0 | 0 | 0 |  |  |  | 19 |  |  | 0 | 0 | 0 | 0 | 0 | 0 | 0 | 0 | 0 | 0 | 0 | 0 | 0
[9 empty] | 0 | 0 | 0 |  |  |  | 18 |  |  | 0 | 0 | 0 | 0 | 0 | 0 | 0 | 0 | 0 | 0 | 0 | 0 | 0
[9 empty] | 0 | 0 | 0 | [6 empty] | 0 | 0 | 0 | 0 | 0 | 0 | 0 | 0 | 0 | 0 | 0 | 0 | 0
[9 empty] | 0 | 0 | 0 |  |  |  | 3.6 |  |  | 0 | 0 | 0 | 0 | 0 | 0 | 0 | 0 | 0 | 0 | 0 | 0 | 0
[9 empty] | 0 | 0 | 0 |  |  |  | 3.1 |  |  | 0 | 0 | 0 | 0 | 0 | 0 | 0 | 0 | 0 | 0 | 0 | 0 | 0
[9 empty] | 0 | 0 | 0 |  |  |  | 18.5 |  |  | 0 | 0 | 0 | 0 | 0 | 0 | 0 | 0 | 0 | 0 | 0 | 0 | 0
[9 empty] | 0 | 0 | 0 | [6 empty] | 0 | 0 | 0 | 0 | 0 | 0 | 0 | 0 | 0 | 0 | 0 | 0 | 0
[9 empty] | 0 | 0 | 0 |  |  |  | 4 |  |  | 0 | 0 | 0 | 0 | 0 | 0 | 0 | 0 | 0 | 0 | 0 | 0 | 0
[9 empty] | 0 | 0 | 0 |  |  |  | 4 |  |  | 0 | 0 | 0 | 0 | 0 | 0 | 0 | 0 | 0 | 0 | 0 | 0 | 0
[9 empty] | 0 | 0 | 0 |  |  |  | 4 |  |  | 0 | 0 | 0 | 0 | 0 | 0 | 0 | 0 | 0 | 0 | 0 | 0 | 0
[9 empty] | 0 | 0 | 0 |  |  |  | 19.2 |  |  | 0 | 0 | 0 | 0 | 0 | 0 | 0 | 0 | 0 | 0 | 0 | 0 | 0
[9 empty] | 0 | 0 | 0 |  |  |  | 15 |  |  | 0 | 0 | 0 | 0 | 0 | 0 | 0 | 0 | 0 | 0 | 0 | 0 | 0
[9 empty] | 0 | 0 | 0 |  |  |  | 15 |  |  | 0 | 0 | 0 | 0 | 0 | 0 | 0 | 0 | 0 | 0 | 0 | 0 | 0
[9 empty] | 0 | 0 | 0 | [6 empty] | 0 | 0 | 0 | 0 | 0 | 0 | 0 | 0 | 0 | 0 | 0 | 0 | 0
[9 empty] | 0 | 0 | 0 |  |  |  | 14.5 |  |  | 0 | 0 | 0 | 0 | 0 | 0 | 0 | 0 | 0 | 0 | 0 | 0 | 0
[9 empty] | 0 | 0 | 0 | [6 empty] | 0 | 0 | 0 | 0 | 0 | 0 | 0 | 0 | 0 | 0 | 0 | 0 | 0
[9 empty] | 0 | 0 | 0 |  |  |  | 15 |  |  | 0 | 0 | 0 | 0 | 0 | 0 | 0 | 0 | 0 | 0 | 0 | 0 | 0
[9 empty] | 0 | 0 | 0 |  |  |  | 14.5 |  |  | 0 | 0 | 0 | 0 | 0 | 0 | 0 | 0 | 0 | 0 | 0 | 0 | 0
[9 empty] | 0 | 0 | 0 |  |  |  | 14.5 |  |  | 0 | 0 | 0 | 0 | 0 | 0 | 0 | 0 | 0 | 0 | 0 | 0 | 0
[9 empty] | 0 | 0 | 0 |  |  |  | 14.5 |  |  | 0 | 0 | 0 | 0 | 0 | 0 | 0 | 0 | 0 | 0 | 0 | 0 | 0
[9 empty] | 0 | 0 | 0 |  |  |  | 18 |  |  | 0 | 0 | 0 | 0 | 0 | 0 | 0 | 0 | 0 | 0 | 0 | 0 | 0
[9 empty] | 0 | 0 | 0 |  |  |  | 15.5 |  |  | 0 | 0 | 0 | 0 | 0 | 0 | 0 | 0 | 0 | 0 | 0 | 0 | 0
[9 empty] | 0 | 0 | 0 |  |  |  | 15 |  |  | 0 | 0 | 0 | 0 | 0 | 0 | 0 | 0 | 0 | 0 | 0 | 0 | 0
[9 empty] | 0 | 0 | 0 |  |  |  | 18 |  |  | 0 | 0 | 0 | 0 | 0 | 0 | 0 | 0 | 0 | 0 | 0 | 0 | 0
[9 empty] | 0 | 0 | 0 |  |  |  | 16 |  |  | 0 | 0 | 0 | 0 | 0 | 0 | 0 | 0 | 0 | 0 | 0 | 0 | 0
[9 empty] | 0 | 0 | 0 |  |  |  | 14.5 |  |  | 0 | 0 | 0 | 0 | 0 | 0 | 0 | 0 | 0 | 0 | 0 | 0 | 0
[9 empty] | 0 | 0 | 0 |  |  |  | 14.5 |  |  | 0 | 0 | 0 | 0 | 0 | 0 | 0 | 0 | 0 | 0 | 0 | 0 | 0
[9 empty] | 0 | 0 | 0 |  |  |  | 15.5 |  |  | 0 | 0 | 0 | 0 | 0 | 0 | 0 | 0 | 0 | 0 | 0 | 0 | 0
[9 empty] | 0 | 0 | 0 |  |  |  | 15 |  |  | 0 | 0 | 0 | 0 | 0 | 0 | 0 | 0 | 0 | 0 | 0 | 0 | 0
[9 empty] | 0 | 0 | 0 |  |  |  | 14.5 |  |  | 0 | 0 | 0 | 0 | 0 | 0 | 0 | 0 | 0 | 0 | 0 | 0 | 0
[9 empty] | 0 | 0 | 0 |  |  |  | 18 |  |  | 0 | 0 | 0 | 0 | 0 | 0 | 0 | 0 | 0 | 0 | 0 | 0 | 0
[9 empty] | 0 | 0 | 0 |  |  |  | 18 |  |  | 0 | 0 | 0 | 0 | 0 | 0 | 0 | 0 | 0 | 0 | 0 | 0 | 0
[9 empty] | 0 | 0 | 0 |  |  |  | 14.5 |  |  | 0 | 0 | 0 | 0 | 0 | 0 | 0 | 0 | 0 | 0 | 0 | 0 | 0
[9 empty] | 0 | 0 | 0 |  |  |  | 15 |  |  | 0 | 0 | 0 | 0 | 0 | 0 | 0 | 0 | 0 | 0 | 0 | 0 | 0
[9 empty] | 0 | 0 | 0 | [6 empty] | 0 | 0 | 0 | 0 | 0 | 0 | 0 | 0 | 0 | 0 | 0 | 0 | 0
[9 empty] | 0 | 0 | 0 |  |  |  | 14.5 |  |  | 0 | 0 | 0 | 0 | 0 | 0 | 0 | 0 | 0 | 0 | 0 | 0 | 0
[9 empty] | 0 | 0 | 0 |  |  |  | 13 |  |  | 0 | 0 | 0 | 0 | 0 | 0 | 0 | 0 | 0 | 0 | 0 | 0 | 0
[9 empty] | 0 | 0 | 0 | [6 empty] | 0 | 0 | 0 | 0 | 0 | 0 | 0 | 0 | 0 | 0 | 0 | 0 | 0
[9 empty] | 0 | 0 | 0 |  |  |  | 14 |  |  | 0 | 0 | 0 | 0 | 0 | 0 | 0 | 0 | 0 | 0 | 0 | 0 | 0
[9 empty] | 0 | 0 | 0 |  |  |  | 15.2 |  |  | 0 | 0 | 0 | 0 | 0 | 0 | 0 | 0 | 0 | 0 | 0 | 0 | 0
[9 empty] | 0 | 0 | 0 |  |  |  | 15 |  |  | 0 | 0 | 0 | 0 | 0 | 0 | 0 | 0 | 0 | 0 | 0 | 0 | 0
[9 empty] | 0 | 0 | 0 |  |  |  | 14 |  |  | 0 | 0 | 0 | 0 | 0 | 0 | 0 | 0 | 0 | 0 | 0 | 0 | 0
[9 empty] | 0 | 0 | 0 |  |  |  | 14.5 |  |  | 0 | 0 | 0 | 0 | 0 | 0 | 0 | 0 | 0 | 0 | 0 | 0 | 0
[9 empty] | 0 | 0 | 0 |  |  |  | 15 |  |  | 0 | 0 | 0 | 0 | 0 | 0 | 0 | 0 | 0 | 0 | 0 | 0 | 0
[9 empty] | 0 | 0 | 0 |  |  |  | 15 |  |  | 0 | 0 | 0 | 0 | 0 | 0 | 0 | 0 | 0 | 0 | 0 | 0 | 0
[9 empty] | 0 | 0 | 0 |  |  |  | 20 |  |  | 0 | 0 | 0 | 0 | 0 | 0 | 0 | 0 | 0 | 0 | 0 | 0 | 0
[9 empty] | 0 | 0 | 0 |  |  |  | 15 |  |  | 0 | 0 | 0 | 0 | 0 | 0 | 0 | 0 | 0 | 0 | 0 | 0 | 0
[9 empty] | 0 | 0 | 0 |  |  |  | 15 |  |  | 0 | 0 | 0 | 0 | 0 | 0 | 0 | 0 | 0 | 0 | 0 | 0 | 0
[9 empty] | 0 | 0 | 0 |  |  |  | 4.2 |  |  | 0 | 0 | 0 | 0 | 0 | 0 | 0 | 0 | 0 | 0 | 0 | 0 | 0
[9 empty] | 0 | 0 | 0 |  |  |  | 4.3 |  |  | 0 | 0 | 0 | 0 | 0 | 0 | 0 | 0 | 0 | 0 | 0 | 0 | 0
[9 empty] | 0 | 0 | 0 |  |  |  | 14.5 |  |  | 0 | 0 | 0 | 0 | 0 | 0 | 0 | 0 | 0 | 0 | 0 | 0 | 0
[9 empty] | 0 | 0 | 0 |  |  |  | 15.5 |  |  | 0 | 0 | 0 | 0 | 0 | 0 | 0 | 0 | 0 | 0 | 0 | 0 | 0
[9 empty] | 0 | 0 | 0 |  |  |  | 4.6 |  |  | 0 | 0 | 0 | 0 | 0 | 0 | 0 | 0 | 0 | 0 | 0 | 0 | 0
[9 empty] | 0 | 0 | 0 |  |  |  | 0 |  |  | 0 | 0 | 0 | 0 | 0 | 0 | 0 | 0 | 0 | 0 | 0 | 0 | 0
[9 empty] | 0 | 0 | 0 |  |  |  | 13 |  |  | 0 | 0 | 0 | 0 | 0 | 0 | 0 | 0 | 0 | 0 | 0 | 0 | 0
[9 empty] | 0 | 0 | 0 |  |  |  | 13 |  |  | 0 | 0 | 0 | 0 | 0 | 0 | 0 | 0 | 0 | 0 | 0 | 0 | 0
[9 empty] | 0 | 0 | 0 |  |  |  | 14.5 |  |  | 0 | 0 | 0 | 0 | 0 | 0 | 0 | 0 | 0 | 0 | 0 | 0 | 0
[9 empty] | 0 | 0 | 0 |  |  |  | 3.7 |  |  | 0 | 0 | 0 | 0 | 0 | 0 | 0 | 0 | 0 | 0 | 0 | 0 | 0
[9 empty] | 0 | 0 | 0 |  |  |  | 18 |  |  | 0 | 0 | 0 | 0 | 0 | 0 | 0 | 0 | 0 | 0 | 0 | 0 | 0
[9 empty] | 0 | 0 | 0 |  |  |  | 14.5 |  |  | 0 | 0 | 0 | 0 | 0 | 0 | 0 | 0 | 0 | 0 | 0 | 0 | 0
[9 empty] | 0 | 0 | 0 |  |  |  | 14.5 |  |  | 0 | 0 | 0 | 0 | 0 | 0 | 0 | 0 | 0 | 0 | 0 | 0 | 0
[9 empty] | 0 | 0 | 0 |  |  |  | 15 |  |  | 0 | 0 | 0 | 0 | 0 | 0 | 0 | 0 | 0 | 0 | 0 | 0 | 0
[9 empty] | 0 | 0 | 0 | [6 empty] | 0 | 0 | 0 | 0 | 0 | 0 | 0 | 0 | 0 | 0 | 0 | 0 | 0
[9 empty] | 0 | 0 | 0 |  |  |  | 15 |  |  | 0 | 0 | 0 | 0 | 0 | 0 | 0 | 0 | 0 | 0 | 0 | 0 | 0
[9 empty] | 0 | 0 | 0 |  |  |  | 14.5 |  |  | 0 | 0 | 0 | 0 | 0 | 0 | 0 | 0 | 0 | 0 | 0 | 0 | 0
[9 empty] | 0 | 0 | 0 |  |  |  | 14.5 |  |  | 0 | 0 | 0 | 0 | 0 | 0 | 0 | 0 | 0 | 0 | 0 | 0 | 0
[9 empty] | 0 | 0 | 0 |  |  |  | 15.7 |  |  | 0 | 0 | 0 | 0 | 0 | 0 | 0 | 0 | 0 | 0 | 0 | 0 | 0
[9 empty] | 0 | 0 | 0 |  |  |  | 14 |  |  | 0 | 0 | 0 | 0 | 0 | 0 | 0 | 0 | 0 | 0 | 0 | 0 | 0
[9 empty] | 0 | 0 | 0 |  |  |  | 14.5 |  |  | 0 | 0 | 0 | 0 | 0 | 0 | 0 | 0 | 0 | 0 | 0 | 0 | 0
[9 empty] | 0 | 0 | 0 |  |  |  | 14.5 |  |  | 0 | 0 | 0 | 0 | 0 | 0 | 0 | 0 | 0 | 0 | 0 | 0 | 0
[9 empty] | 0 | 0 | 0 |  |  |  | 15 |  |  | 0 | 0 | 0 | 0 | 0 | 0 | 0 | 0 | 0 | 0 | 0 | 0 | 0
[9 empty] | 0 | 0 | 0 |  |  |  | 4.1 |  |  | 0 | 0 | 0 | 0 | 0 | 0 | 0 | 0 | 0 | 0 | 0 | 0 | 0
[9 empty] | 0 | 0 | 0 |  |  |  | 4.1 |  |  | 0 | 0 | 0 | 0 | 0 | 0 | 0 | 0 | 0 | 0 | 0 | 0 | 0
[9 empty] | 0 | 0 | 0 |  |  |  | 13.5 |  |  | 0 | 0 | 0 | 0 | 0 | 0 | 0 | 0 | 0 | 0 | 0 | 0 | 0
[9 empty] | 0 | 0 | 0 |  |  |  | 15 |  |  | 0 | 0 | 0 | 0 | 0 | 0 | 0 | 0 | 0 | 0 | 0 | 0 | 0
[9 empty] | 0 | 0 | 0 |  |  |  | 14.5 |  |  | 0 | 0 | 0 | 0 | 0 | 0 | 0 | 0 | 0 | 0 | 0 | 0 | 0
[9 empty] | 0 | 0 | 0 |  |  |  | 13.5 |  |  | 0 | 0 | 0 | 0 | 0 | 0 | 0 | 0 | 0 | 0 | 0 | 0 | 0
[9 empty] | 0 | 0 | 0 |  |  |  | 13 |  |  | 0 | 0 | 0 | 0 | 0 | 0 | 0 | 0 | 0 | 0 | 0 | 0 | 0
[9 empty] | 0 | 0 | 0 |  |  |  | 14.5 |  |  | 0 | 0 | 0 | 0 | 0 | 0 | 0 | 0 | 0 | 0 | 0 | 0 | 0
[9 empty] | 0 | 0 | 0 |  |  |  | 4.2 |  |  | 0 | 0 | 0 | 0 | 0 | 0 | 0 | 0 | 0 | 0 | 0 | 0 | 0
[9 empty] | 0 | 0 | 0 |  |  |  | 18.9 |  |  | 0 | 0 | 0 | 0 | 0 | 0 | 0 | 0 | 0 | 0 | 0 | 0 | 0
[9 empty] | 0 | 0 | 0 |  |  |  | 19 |  |  | 0 | 0 | 0 | 0 | 0 | 0 | 0 | 0 | 0 | 0 | 0 | 0 | 0
[9 empty] | 0 | 0 | 0 |  |  |  | 20 |  |  | 0 | 0 | 0 | 0 | 0 | 0 | 0 | 0 | 0 | 0 | 0 | 0 | 0
[9 empty] | 0 | 0 | 0 |  |  |  | 13 |  |  | 0 | 0 | 0 | 0 | 0 | 0 | 0 | 0 | 0 | 0 | 0 | 0 | 0
[9 empty] | 0 | 0 | 0 |  |  |  | 19.2 |  |  | 0 | 0 | 0 | 0 | 0 | 0 | 0 | 0 | 0 | 0 | 0 | 0 | 0
[9 empty] | 0 | 0 | 0 |  |  |  | 15 |  |  | 0 | 0 | 0 | 0 | 0 | 0 | 0 | 0 | 0 | 0 | 0 | 0 | 0
[9 empty] | 0 | 0 | 0 |  |  |  | 15 |  |  | 0 | 0 | 0 | 0 | 0 | 0 | 0 | 0 | 0 | 0 | 0 | 0 | 0
[9 empty] | 0 | 0 | 0 |  |  |  | 18 |  |  | 0 | 0 | 0 | 0 | 0 | 0 | 0 | 0 | 0 | 0 | 0 | 0 | 0
[9 empty] | 0 | 0 | 0 | [6 empty] | 0 | 0 | 0 | 0 | 0 | 0 | 0 | 0 | 0 | 0 | 0 | 0 | 0
[9 empty] | 0 | 0 | 0 |  |  |  | 15 |  |  | 0 | 0 | 0 | 0 | 0 | 0 | 0 | 0 | 0 | 0 | 0 | 0 | 0
[9 empty] | 0 | 0 | 0 |  |  |  | 15 |  |  | 0 | 0 | 0 | 0 | 0 | 0 | 0 | 0 | 0 | 0 | 0 | 0 | 0
[9 empty] | 0 | 0 | 0 |  |  |  | 21 |  |  | 0 | 0 | 0 | 0 | 0 | 0 | 0 | 0 | 0 | 0 | 0 | 0 | 0
[9 empty] | 0 | 0 | 0 |  |  |  | 15 |  |  | 0 | 0 | 0 | 0 | 0 | 0 | 0 | 0 | 0 | 0 | 0 | 0 | 0
[9 empty] | 0 | 0 | 0 |  |  |  | 14 |  |  | 0 | 0 | 0 | 0 | 0 | 0 | 0 | 0 | 0 | 0 | 0 | 0 | 0
[9 empty] | 0 | 0 | 0 |  |  |  | 15 |  |  | 0 | 0 | 0 | 0 | 0 | 0 | 0 | 0 | 0 | 0 | 0 | 0 | 0
[9 empty] | 0 | 0 | 0 |  |  |  | 17 |  |  | 0 | 0 | 0 | 0 | 0 | 0 | 0 | 0 | 0 | 0 | 0 | 0 | 0
[9 empty] | 0 | 0 | 0 |  |  |  | 13.5 |  |  | 0 | 0 | 0 | 0 | 0 | 0 | 0 | 0 | 0 | 0 | 0 | 0 | 0
[9 empty] | 0 | 0 | 0 | [6 empty] | 0 | 0 | 0 | 0 | 0 | 0 | 0 | 0 | 0 | 0 | 0 | 0 | 0
[9 empty] | 0 | 0 | 0 | [6 empty] | 0 | 0 | 0 | 0 | 0 | 0 | 0 | 0 | 0 | 0 | 0 | 0 | 0
[9 empty] | 0 | 0 | 0 |  |  |  | 25 |  |  | 0 | 0 | 0 | 0 | 0 | 0 | 0 | 0 | 0 | 0 | 0 | 0 | 0
[9 empty] | 0 | 0 | 0 |  |  |  | 26 |  |  | 0 | 0 | 0 | 0 | 0 | 0 | 0 | 0 | 0 | 0 | 0 | 0 | 0
[9 empty] | 0 | 0 | 0 |  |  |  | 3.8 |  |  | 0 | 0 | 0 | 0 | 0 | 0 | 0 | 0 | 0 | 0 | 0 | 0 | 0
[9 empty] | 0 | 0 | 0 |  |  |  | 16.1 |  |  | 0 | 0 | 0 | 0 | 0 | 0 | 0 | 0 | 0 | 0 | 0 | 0 | 0
[9 empty] | 0 | 0 | 0 |  |  |  | 15 |  |  | 0 | 0 | 0 | 0 | 0 | 0 | 0 | 0 | 0 | 0 | 0 | 0 | 0
[9 empty] | 0 | 0 | 0 |  |  |  | 14.5 |  |  | 0 | 0 | 0 | 0 | 0 | 0 | 0 | 0 | 0 | 0 | 0 | 0 | 0
[9 empty] | 0 | 0 | 0 |  |  |  | 17.5 |  |  | 0 | 0 | 0 | 0 | 0 | 0 | 0 | 0 | 0 | 0 | 0 | 0 | 0
[9 empty] | 0 | 0 | 0 |  |  |  | 14.5 |  |  | 0 | 0 | 0 | 0 | 0 | 0 | 0 | 0 | 0 | 0 | 0 | 0 | 0
[9 empty] | 0 | 0 | 0 | [6 empty] | 0 | 0 | 0 | 0 | 0 | 0 | 0 | 0 | 0 | 0 | 0 | 0 | 0
[9 empty] | 0 | 0 | 0 |  |  |  | 15 |  |  | 0 | 0 | 0 | 0 | 0 | 0 | 0 | 0 | 0 | 0 | 0 | 0 | 0
[9 empty] | 0 | 0 | 0 |  |  |  | 15.5 |  |  | 0 | 0 | 0 | 0 | 0 | 0 | 0 | 0 | 0 | 0 | 0 | 0 | 0
[9 empty] | 0 | 0 | 0 |  |  |  | 14.5 |  |  | 0 | 0 | 0 | 0 | 0 | 0 | 0 | 0 | 0 | 0 | 0 | 0 | 0
[9 empty] | 0 | 0 | 0 |  |  |  | 18 |  |  | 0 | 0 | 0 | 0 | 0 | 0 | 0 | 0 | 0 | 0 | 0 | 0 | 0
[9 empty] | 0 | 0 | 0 |  |  |  | 17 |  |  | 0 | 0 | 0 | 0 | 0 | 0 | 0 | 0 | 0 | 0 | 0 | 0 | 0
[9 empty] | 0 | 0 | 0 |  |  |  | 18 |  |  | 0 | 0 | 0 | 0 | 0 | 0 | 0 | 0 | 0 | 0 | 0 | 0 | 0
[9 empty] | 0 | 0 | 0 |  |  |  | 15 |  |  | 0 | 0 | 0 | 0 | 0 | 0 | 0 | 0 | 0 | 0 | 0 | 0 | 0
[9 empty] | 0 | 0 | 0 |  |  |  | 18 |  |  | 0 | 0 | 0 | 0 | 0 | 0 | 0 | 0 | 0 | 0 | 0 | 0 | 0
[9 empty] | 0 | 0 | 0 |  |  |  | 15 |  |  | 0 | 0 | 0 | 0 | 0 | 0 | 0 | 0 | 0 | 0 | 0 | 0 | 0
[9 empty] | 0 | 0 | 0 | [6 empty] | 0 | 0 | 0 | 0 | 0 | 0 | 0 | 0 | 0 | 0 | 0 | 0 | 0
[9 empty] | 0 | 0 | 0 |  |  |  | 18 |  |  | 0 | 0 | 0 | 0 | 0 | 0 | 0 | 0 | 0 | 0 | 0 | 0 | 0
[9 empty] | 0 | 0 | 0 |  |  |  | 14.5 |  |  | 0 | 0 | 0 | 0 | 0 | 0 | 0 | 0 | 0 | 0 | 0 | 0 | 0
[9 empty] | 0 | 0 | 0 |  |  |  | 14.5 |  |  | 0 | 0 | 0 | 0 | 0 | 0 | 0 | 0 | 0 | 0 | 0 | 0 | 0
[9 empty] | 0 | 0 | 0 |  |  |  | 17 |  |  | 0 | 0 | 0 | 0 | 0 | 0 | 0 | 0 | 0 | 0 | 0 | 0 | 0
[9 empty] | 0 | 0 | 0 | [6 empty] | 0 | 0 | 0 | 0 | 0 | 0 | 0 | 0 | 0 | 0 | 0 | 0 | 0
[9 empty] | 0 | 0 | 0 |  |  |  | 14.5 |  |  | 0 | 0 | 0 | 0 | 0 | 0 | 0 | 0 | 0 | 0 | 0 | 0 | 0
[9 empty] | 0 | 0 | 0 |  |  |  | 3.6 |  |  | 0 | 0 | 0 | 0 | 0 | 0 | 0 | 0 | 0 | 0 | 0 | 0 | 0
[9 empty] | 0 | 0 | 0 |  |  |  | 14.5 |  |  | 0 | 0 | 0 | 0 | 0 | 0 | 0 | 0 | 0 | 0 | 0 | 0 | 0
[9 empty] | 0 | 0 | 0 |  |  |  | 19.2 |  |  | 0 | 0 | 0 | 0 | 0 | 0 | 0 | 0 | 0 | 0 | 0 | 0 | 0
[9 empty] | 0 | 0 | 0 |  |  |  | 18 |  |  | 0 | 0 | 0 | 0 | 0 | 0 | 0 | 0 | 0 | 0 | 0 | 0 | 0
[9 empty] | 0 | 0 | 0 | [6 empty] | 0 | 0 | 0 | 0 | 0 | 0 | 0 | 0 | 0 | 0 | 0 | 0 | 0
[9 empty] | 0 | 0 | 0 | [6 empty] | 0 | 0 | 0 | 0 | 0 | 0 | 0 | 0 | 0 | 0 | 0 | 0 | 0
[9 empty] | 0 | 0 | 0 |  |  |  | 4 |  |  | 0 | 0 | 0 | 0 | 0 | 0 | 0 | 0 | 0 | 0 | 0 | 0 | 0
[9 empty] | 0 | 0 | 0 |  |  |  | 18 |  |  | 0 | 0 | 0 | 0 | 0 | 0 | 0 | 0 | 0 | 0 | 0 | 0 | 0
[9 empty] | 0 | 0 | 0 |  |  |  | 4.3 |  |  | 0 | 0 | 0 | 0 | 0 | 0 | 0 | 0 | 0 | 0 | 0 | 0 | 0
[9 empty] | 0 | 0 | 0 |  |  |  | 3.6 |  |  | 0 | 0 | 0 | 0 | 0 | 0 | 0 | 0 | 0 | 0 | 0 | 0 | 0
[9 empty] | 0 | 0 | 0 |  |  |  | 3.1 |  |  | 0 | 0 | 0 | 0 | 0 | 0 | 0 | 0 | 0 | 0 | 0 | 0 | 0
[9 empty] | 0 | 0 | 0 |  |  |  | 3.1 |  |  | 0 | 0 | 0 | 0 | 0 | 0 | 0 | 0 | 0 | 0 | 0 | 0 | 0
[9 empty] | 0 | 0 | 0 |  |  |  | 3.1 |  |  | 0 | 0 | 0 | 0 | 0 | 0 | 0 | 0 | 0 | 0 | 0 | 0 | 0
[9 empty] | 0 | 0 | 0 |  |  |  | 3.8 |  |  | 0 | 0 | 0 | 0 | 0 | 0 | 0 | 0 | 0 | 0 | 0 | 0 | 0
[9 empty] | 0 | 0 | 0 |  |  |  | 3.7 |  |  | 0 | 0 | 0 | 0 | 0 | 0 | 0 | 0 | 0 | 0 | 0 | 0 | 0
[9 empty] | 0 | 0 | 0 |  |  |  | 15 |  |  | 0 | 0 | 0 | 0 | 0 | 0 | 0 | 0 | 0 | 0 | 0 | 0 | 0
[9 empty] | 0 | 0 | 0 | [6 empty] | 0 | 0 | 0 | 0 | 0 | 0 | 0 | 0 | 0 | 0 | 0 | 0 | 0
[9 empty] | 0 | 0 | 0 | [6 empty] | 0 | 0 | 0 | 0 | 0 | 0 | 0 | 0 | 0 | 0 | 0 | 0 | 0
[9 empty] | 0 | 0 | 0 |  |  |  | 3.9 |  |  | 0 | 0 | 0 | 0 | 0 | 0 | 0 | 0 | 0 | 0 | 0 | 0 | 0
[9 empty] | 0 | 0 | 0 |  |  |  | 19 |  |  | 0 | 0 | 0 | 0 | 0 | 0 | 0 | 0 | 0 | 0 | 0 | 0 | 0
[9 empty] | 0 | 0 | 0 | [6 empty] | 0 | 0 | 0 | 0 | 0 | 0 | 0 | 0 | 0 | 0 | 0 | 0 | 0
[9 empty] | 0 | 0 | 0 |  |  |  | 21 |  |  | 0 | 0 | 0 | 0 | 0 | 0 | 0 | 0 | 0 | 0 | 0 | 0 | 0
[9 empty] | 0 | 0 | 0 |  |  |  | 15.5 |  |  | 0 | 0 | 0 | 0 | 0 | 0 | 0 | 0 | 0 | 0 | 0 | 0 | 0
[9 empty] | 0 | 0 | 0 |  |  |  | 20.5 |  |  | 0 | 0 | 0 | 0 | 0 | 0 | 0 | 0 | 0 | 0 | 0 | 0 | 0
[9 empty] | 0 | 0 | 0 | [6 empty] | 0 | 0 | 0 | 0 | 0 | 0 | 0 | 0 | 0 | 0 | 0 | 0 | 0
[9 empty] | 0 | 0 | 0 |  |  |  | 15.5 |  |  | 0 | 0 | 0 | 0 | 0 | 0 | 0 | 0 | 0 | 0 | 0 | 0 | 0
[9 empty] | 0 | 0 | 0 |  |  |  | 18 |  |  | 0 | 0 | 0 | 0 | 0 | 0 | 0 | 0 | 0 | 0 | 0 | 0 | 0
[9 empty] | 0 | 0 | 0 |  |  |  | 15 |  |  | 0 | 0 | 0 | 0 | 0 | 0 | 0 | 0 | 0 | 0 | 0 | 0 | 0
[9 empty] | 0 | 0 | 0 |  |  |  | 19 |  |  | 0 | 0 | 0 | 0 | 0 | 0 | 0 | 0 | 0 | 0 | 0 | 0 | 0
[9 empty] | 0 | 0 | 0 |  |  |  | 22 |  |  | 0 | 0 | 0 | 0 | 0 | 0 | 0 | 0 | 0 | 0 | 0 | 0 | 0
[9 empty] | 0 | 0 | 0 |  |  |  | 15 |  |  | 0 | 0 | 0 | 0 | 0 | 0 | 0 | 0 | 0 | 0 | 0 | 0 | 0
[9 empty] | 0 | 0 | 0 |  |  |  | 15 |  |  | 0 | 0 | 0 | 0 | 0 | 0 | 0 | 0 | 0 | 0 | 0 | 0 | 0
[9 empty] | 0 | 0 | 0 |  |  |  | 17.5 |  |  | 0 | 0 | 0 | 0 | 0 | 0 | 0 | 0 | 0 | 0 | 0 | 0 | 0
[9 empty] | 0 | 0 | 0 |  |  |  | 18 |  |  | 0 | 0 | 0 | 0 | 0 | 0 | 0 | 0 | 0 | 0 | 0 | 0 | 0
[9 empty] | 0 | 0 | 0 |  |  |  | 15 |  |  | 0 | 0 | 0 | 0 | 0 | 0 | 0 | 0 | 0 | 0 | 0 | 0 | 0
[9 empty] | 0 | 0 | 0 | [6 empty] | 0 | 0 | 0 | 0 | 0 | 0 | 0 | 0 | 0 | 0 | 0 | 0 | 0
[9 empty] | 0 | 0 | 0 |  |  |  | 15.2 |  |  | 0 | 0 | 0 | 0 | 0 | 0 | 0 | 0 | 0 | 0 | 0 | 0 | 0
[9 empty] | 0 | 0 | 0 |  |  |  | 15 |  |  | 0 | 0 | 0 | 0 | 0 | 0 | 0 | 0 | 0 | 0 | 0 | 0 | 0
[9 empty] | 0 | 0 | 0 |  |  |  | 20.2 |  |  | 0 | 0 | 0 | 0 | 0 | 0 | 0 | 0 | 0 | 0 | 0 | 0 | 0
[9 empty] | 0 | 0 | 0 |  |  |  | 21 |  |  | 0 | 0 | 0 | 0 | 0 | 0 | 0 | 0 | 0 | 0 | 0 | 0 | 0
[9 empty] | 0 | 0 | 0 |  |  |  | 15.5 |  |  | 0 | 0 | 0 | 0 | 0 | 0 | 0 | 0 | 0 | 0 | 0 | 0 | 0
[9 empty] | 0 | 0 | 0 | [6 empty] | 0 | 0 | 0 | 0 | 0 | 0 | 0 | 0 | 0 | 0 | 0 | 0 | 0
[9 empty] | 0 | 0 | 0 |  |  |  | 17.5 |  |  | 0 | 0 | 0 | 0 | 0 | 0 | 0 | 0 | 0 | 0 | 0 | 0 | 0
[9 empty] | 0 | 0 | 0 | [6 empty] | 0 | 0 | 0 | 0 | 0 | 0 | 0 | 0 | 0 | 0 | 0 | 0 | 0
[9 empty] | 0 | 0 | 0 |  |  |  | 14.5 |  |  | 0 | 0 | 0 | 0 | 0 | 0 | 0 | 0 | 0 | 0 | 0 | 0 | 0
[9 empty] | 0 | 0 | 0 | [6 empty] | 0 | 0 | 0 | 0 | 0 | 0 | 0 | 0 | 0 | 0 | 0 | 0 | 0
[9 empty] | 0 | 0 | 0 |  |  |  | 14.5 |  |  | 0 | 0 | 0 | 0 | 0 | 0 | 0 | 0 | 0 | 0 | 0 | 0 | 0
[9 empty] | 0 | 0 | 0 |  |  |  | 14.5 |  |  | 0 | 0 | 0 | 0 | 0 | 0 | 0 | 0 | 0 | 0 | 0 | 0 | 0
[9 empty] | 0 | 0 | 0 | [6 empty] | 0 | 0 | 0 | 0 | 0 | 0 | 0 | 0 | 0 | 0 | 0 | 0 | 0
[9 empty] | 0 | 0 | 0 |  |  |  | 14.5 |  |  | 0 | 0 | 0 | 0 | 0 | 0 | 0 | 0 | 0 | 0 | 0 | 0 | 0
[9 empty] | 0 | 0 | 0 |  |  |  | 15.2 |  |  | 0 | 0 | 0 | 0 | 0 | 0 | 0 | 0 | 0 | 0 | 0 | 0 | 0
[9 empty] | 0 | 0 | 0 |  |  |  | 15 |  |  | 0 | 0 | 0 | 0 | 0 | 0 | 0 | 0 | 0 | 0 | 0 | 0 | 0
[9 empty] | 0 | 0 | 0 |  |  |  | 14.5 |  |  | 0 | 0 | 0 | 0 | 0 | 0 | 0 | 0 | 0 | 0 | 0 | 0 | 0
[9 empty] | 0 | 0 | 0 | [6 empty] | 0 | 0 | 0 | 0 | 0 | 0 | 0 | 0 | 0 | 0 | 0 | 0 | 0
[9 empty] | 0 | 0 | 0 |  |  |  | 20.5 |  |  | 0 | 0 | 0 | 0 | 0 | 0 | 0 | 0 | 0 | 0 | 0 | 0 | 0
[9 empty] | 0 | 0 | 0 |  |  |  | 18 |  |  | 0 | 0 | 0 | 0 | 0 | 0 | 0 | 0 | 0 | 0 | 0 | 0 | 0
[9 empty] | 0 | 0 | 0 |  |  |  | 15.2 |  |  | 0 | 0 | 0 | 0 | 0 | 0 | 0 | 0 | 0 | 0 | 0 | 0 | 0
[9 empty] | 0 | 0 | 0 | [6 empty] | 0 | 0 | 0 | 0 | 0 | 0 | 0 | 0 | 0 | 0 | 0 | 0 | 0
[9 empty] | 0 | 0 | 0 |  |  |  | 19 |  |  | 0 | 0 | 0 | 0 | 0 | 0 | 0 | 0 | 0 | 0 | 0 | 0 | 0
[9 empty] | 0 | 0 | 0 | [6 empty] | 0 | 0 | 0 | 0 | 0 | 0 | 0 | 0 | 0 | 0 | 0 | 0 | 0
[9 empty] | 0 | 0 | 0 |  |  |  | 17.5 |  |  | 0 | 0 | 0 | 0 | 0 | 0 | 0 | 0 | 0 | 0 | 0 | 0 | 0
[9 empty] | 0 | 0 | 0 |  |  |  | 14.7 |  |  | 0 | 0 | 0 | 0 | 0 | 0 | 0 | 0 | 0 | 0 | 0 | 0 | 0
[9 empty] | 0 | 0 | 0 |  |  |  | 15.7 |  |  | 0 | 0 | 0 | 0 | 0 | 0 | 0 | 0 | 0 | 0 | 0 | 0 | 0
[9 empty] | 0 | 0 | 0 | [6 empty] | 0 | 0 | 0 | 0 | 0 | 0 | 0 | 0 | 0 | 0 | 0 | 0 | 0
[9 empty] | 0 | 0 | 0 |  |  |  | 22 |  |  | 0 | 0 | 0 | 0 | 0 | 0 | 0 | 0 | 0 | 0 | 0 | 0 | 0
[9 empty] | 0 | 0 | 0 |  |  |  | 18.3 |  |  | 0 | 0 | 0 | 0 | 0 | 0 | 0 | 0 | 0 | 0 | 0 | 0 | 0
[9 empty] | 0 | 0 | 0 |  |  |  | 20 |  |  | 0 | 0 | 0 | 0 | 0 | 0 | 0 | 0 | 0 | 0 | 0 | 0 | 0
[9 empty] | 0 | 0 | 0 |  |  |  | 15 |  |  | 0 | 0 | 0 | 0 | 0 | 0 | 0 | 0 | 0 | 0 | 0 | 0 | 0
[9 empty] | 0 | 0 | 0 |  |  |  | 19 |  |  | 0 | 0 | 0 | 0 | 0 | 0 | 0 | 0 | 0 | 0 | 0 | 0 | 0
[9 empty] | 0 | 0 | 0 |  |  |  | 14.5 |  |  | 0 | 0 | 0 | 0 | 0 | 0 | 0 | 0 | 0 | 0 | 0 | 0 | 0
[9 empty] | 0 | 0 | 0 |  |  |  | 15 |  |  | 0 | 0 | 0 | 0 | 0 | 0 | 0 | 0 | 0 | 0 | 0 | 0 | 0
[9 empty] | 0 | 0 | 0 |  |  |  | 17 |  |  | 0 | 0 | 0 | 0 | 0 | 0 | 0 | 0 | 0 | 0 | 0 | 0 | 0
[9 empty] | 0 | 0 | 0 |  |  |  | 18 |  |  | 0 | 0 | 0 | 0 | 0 | 0 | 0 | 0 | 0 | 0 | 0 | 0 | 0
[9 empty] | 0 | 0 | 0 |  |  |  | 21.5 |  |  | 0 | 0 | 0 | 0 | 0 | 0 | 0 | 0 | 0 | 0 | 0 | 0 | 0
[9 empty] | 0 | 0 | 0 |  |  |  | 19.7 |  |  | 0 | 0 | 0 | 0 | 0 | 0 | 0 | 0 | 0 | 0 | 0 | 0 | 0
[9 empty] | 0 | 0 | 0 | [6 empty] | 0 | 0 | 0 | 0 | 0 | 0 | 0 | 0 | 0 | 0 | 0 | 0 | 0
[9 empty] | 0 | 0 | 0 |  |  |  | 15 |  |  | 0 | 0 | 0 | 0 | 0 | 0 | 0 | 0 | 0 | 0 | 0 | 0 | 0
[9 empty] | 0 | 0 | 0 | [6 empty] | 0 | 0 | 0 | 0 | 0 | 0 | 0 | 0 | 0 | 0 | 0 | 0 | 0
[9 empty] | 0 | 0 | 0 | [6 empty] | 0 | 0 | 0 | 0 | 0 | 0 | 0 | 0 | 0 | 0 | 0 | 0 | 0
[9 empty] | 0 | 0 | 0 |  |  |  | 17 |  |  | 0 | 0 | 0 | 0 | 0 | 0 | 0 | 0 | 0 | 0 | 0 | 0 | 0
[9 empty] | 0 | 0 | 0 |  |  |  | 4.6 |  |  | 0 | 0 | 0 | 0 | 0 | 0 | 0 | 0 | 0 | 0 | 0 | 0 | 0
[9 empty] | 0 | 0 | 0 | [6 empty] | 0 | 0 | 0 | 0 | 0 | 0 | 0 | 0 | 0 | 0 | 0 | 0 | 0
[9 empty] | 0 | 0 | 0 |  |  |  | 15 |  |  | 0 | 0 | 0 | 0 | 0 | 0 | 0 | 0 | 0 | 0 | 0 | 0 | 0
[9 empty] | 0 | 0 | 0 |  |  |  | 15 |  |  | 0 | 0 | 0 | 0 | 0 | 0 | 0 | 0 | 0 | 0 | 0 | 0 | 0
[9 empty] | 0 | 0 | 0 |  |  |  | 17 |  |  | 0 | 0 | 0 | 0 | 0 | 0 | 0 | 0 | 0 | 0 | 0 | 0 | 0
[9 empty] | 0 | 0 | 0 |  |  |  | 3.6 |  |  | 0 | 0 | 0 | 0 | 0 | 0 | 0 | 0 | 0 | 0 | 0 | 0 | 0
[9 empty] | 0 | 0 | 0 |  |  |  | 3.7 |  |  | 0 | 0 | 0 | 0 | 0 | 0 | 0 | 0 | 0 | 0 | 0 | 0 | 0
[9 empty] | 0 | 0 | 0 |  |  |  | 15 |  |  | 0 | 0 | 0 | 0 | 0 | 0 | 0 | 0 | 0 | 0 | 0 | 0 | 0
[9 empty] | 0 | 0 | 0 |  |  |  | 15.3 |  |  | 0 | 0 | 0 | 0 | 0 | 0 | 0 | 0 | 0 | 0 | 0 | 0 | 0
[9 empty] | 0 | 0 | 0 |  |  |  | 15 |  |  | 0 | 0 | 0 | 0 | 0 | 0 | 0 | 0 | 0 | 0 | 0 | 0 | 0
[9 empty] | 0 | 0 | 0 |  |  |  | 16.5 |  |  | 0 | 0 | 0 | 0 | 0 | 0 | 0 | 0 | 0 | 0 | 0 | 0 | 0
[9 empty] | 0 | 0 | 0 |  |  |  | 3.4 |  |  | 0 | 0 | 0 | 0 | 0 | 0 | 0 | 0 | 0 | 0 | 0 | 0 | 0
[9 empty] | 0 | 0 | 0 |  |  |  | 17.9 |  |  | 0 | 0 | 0 | 0 | 0 | 0 | 0 | 0 | 0 | 0 | 0 | 0 | 0
[9 empty] | 0 | 0 | 0 |  |  |  | 3.1 |  |  | 0 | 0 | 0 | 0 | 0 | 0 | 0 | 0 | 0 | 0 | 0 | 0 | 0
[9 empty] | 0 | 0 | 0 |  |  |  | 15 |  |  | 0 | 0 | 0 | 0 | 0 | 0 | 0 | 0 | 0 | 0 | 0 | 0 | 0
[9 empty] | 0 | 0 | 0 |  |  |  | 3.9 |  |  | 0 | 0 | 0 | 0 | 0 | 0 | 0 | 0 | 0 | 0 | 0 | 0 | 0
[9 empty] | 0 | 0 | 0 | [6 empty] | 0 | 0 | 0 | 0 | 0 | 0 | 0 | 0 | 0 | 0 | 0 | 0 | 0
[9 empty] | 0 | 0 | 0 |  |  |  | 16 |  |  | 0 | 0 | 0 | 0 | 0 | 0 | 0 | 0 | 0 | 0 | 0 | 0 | 0
[9 empty] | 0 | 0 | 0 |  |  |  | 14.5 |  |  | 0 | 0 | 0 | 0 | 0 | 0 | 0 | 0 | 0 | 0 | 0 | 0 | 0
[9 empty] | 0 | 0 | 0 |  |  |  | 16 |  |  | 0 | 0 | 0 | 0 | 0 | 0 | 0 | 0 | 0 | 0 | 0 | 0 | 0
[9 empty] | 0 | 0 | 0 |  |  |  | 14.5 |  |  | 0 | 0 | 0 | 0 | 0 | 0 | 0 | 0 | 0 | 0 | 0 | 0 | 0
[9 empty] | 0 | 0 | 0 |  |  |  | 16 |  |  | 0 | 0 | 0 | 0 | 0 | 0 | 0 | 0 | 0 | 0 | 0 | 0 | 0
[9 empty] | 0 | 0 | 0 |  |  |  | 3.6 |  |  | 0 | 0 | 0 | 0 | 0 | 0 | 0 | 0 | 0 | 0 | 0 | 0 | 0
[9 empty] | 0 | 0 | 0 |  |  |  | 3.6 |  |  | 0 | 0 | 0 | 0 | 0 | 0 | 0 | 0 | 0 | 0 | 0 | 0 | 0
[9 empty] | 0 | 0 | 0 |  |  |  | 17.5 |  |  | 0 | 0 | 0 | 0 | 0 | 0 | 0 | 0 | 0 | 0 | 0 | 0 | 0
[9 empty] | 0 | 0 | 0 |  |  |  | 23 |  |  | 0 | 0 | 0 | 0 | 0 | 0 | 0 | 0 | 0 | 0 | 0 | 0 | 0
[9 empty] | 0 | 0 | 0 |  |  |  | 4.1 |  |  | 0 | 0 | 0 | 0 | 0 | 0 | 0 | 0 | 0 | 0 | 0 | 0 | 0
[9 empty] | 0 | 0 | 0 |  |  |  | 3.1 |  |  | 0 | 0 | 0 | 0 | 0 | 0 | 0 | 0 | 0 | 0 | 0 | 0 | 0
[9 empty] | 0 | 0 | 0 |  |  |  | 21.5 |  |  | 0 | 0 | 0 | 0 | 0 | 0 | 0 | 0 | 0 | 0 | 0 | 0 | 0
[9 empty] | 0 | 0 | 0 |  |  |  | 0 |  |  | 0 | 0 | 0 | 0 | 0 | 0 | 0 | 0 | 0 | 0 | 0 | 0 | 0
[9 empty] | 0 | 0 | 0 | [6 empty] | 0 | 0 | 0 | 0 | 0 | 0 | 0 | 0 | 0 | 0 | 0 | 0 | 0
[9 empty] | 0 | 0 | 0 |  |  |  | 0 |  |  | 0 | 0 | 0 | 0 | 0 | 0 | 0 | 0 | 0 | 0 | 0 | 0 | 0
[9 empty] | 0 | 0 | 0 |  |  |  | 13 |  |  | 0 | 0 | 0 | 0 | 0 | 0 | 0 | 0 | 0 | 0 | 0 | 0 | 0
[9 empty] | 0 | 0 | 0 |  |  |  | 0 |  |  | 0 | 0 | 0 | 0 | 0 | 0 | 0 | 0 | 0 | 0 | 0 | 0 | 0
[9 empty] | 0 | 0 | 0 |  |  |  | 14 |  |  | 0 | 0 | 0 | 0 | 0 | 0 | 0 | 0 | 0 | 0 | 0 | 0 | 0
[9 empty] | 0 | 0 | 0 |  |  |  | 13 |  |  | 0 | 0 | 0 | 0 | 0 | 0 | 0 | 0 | 0 | 0 | 0 | 0 | 0
[9 empty] | 0 | 0 | 0 |  |  |  | 0 |  |  | 0 | 0 | 0 | 0 | 0 | 0 | 0 | 0 | 0 | 0 | 0 | 0 | 0
[9 empty] | 0 | 0 | 0 |  |  |  | 3.8 |  |  | 0 | 0 | 0 | 0 | 0 | 0 | 0 | 0 | 0 | 0 | 0 | 0 | 0
[9 empty] | 0 | 0 | 0 |  |  |  | 15 |  |  | 0 | 0 | 0 | 0 | 0 | 0 | 0 | 0 | 0 | 0 | 0 | 0 | 0
[9 empty] | 0 | 0 | 0 |  |  |  | 15 |  |  | 0 | 0 | 0 | 0 | 0 | 0 | 0 | 0 | 0 | 0 | 0 | 0 | 0
[9 empty] | 0 | 0 | 0 |  |  |  | 16 |  |  | 0 | 0 | 0 | 0 | 0 | 0 | 0 | 0 | 0 | 0 | 0 | 0 | 0
[9 empty] | 0 | 0 | 0 |  |  |  | 16 |  |  | 0 | 0 | 0 | 0 | 0 | 0 | 0 | 0 | 0 | 0 | 0 | 0 | 0
[9 empty] | 0 | 0 | 0 |  |  |  | 15 |  |  | 0 | 0 | 0 | 0 | 0 | 0 | 0 | 0 | 0 | 0 | 0 | 0 | 0
[9 empty] | 0 | 0 | 0 |  |  |  | 16.5 |  |  | 0 | 0 | 0 | 0 | 0 | 0 | 0 | 0 | 0 | 0 | 0 | 0 | 0
[9 empty] | 0 | 0 | 0 |  |  |  | 13 |  |  | 0 | 0 | 0 | 0 | 0 | 0 | 0 | 0 | 0 | 0 | 0 | 0 | 0
[9 empty] | 0 | 0 | 0 |  |  |  | 16 |  |  | 0 | 0 | 0 | 0 | 0 | 0 | 0 | 0 | 0 | 0 | 0 | 0 | 0
[9 empty] | 0 | 0 | 0 |  |  |  | 3.6 |  |  | 0 | 0 | 0 | 0 | 0 | 0 | 0 | 0 | 0 | 0 | 0 | 0 | 0
[9 empty] | 0 | 0 | 0 |  |  |  | 3.2 |  |  | 0 | 0 | 0 | 0 | 0 | 0 | 0 | 0 | 0 | 0 | 0 | 0 | 0
[9 empty] | 0 | 0 | 0 |  |  |  | 3.2 |  |  | 0 | 0 | 0 | 0 | 0 | 0 | 0 | 0 | 0 | 0 | 0 | 0 | 0
[9 empty] | 0 | 0 | 0 |  |  |  | 3.1 |  |  | 0 | 0 | 0 | 0 | 0 | 0 | 0 | 0 | 0 | 0 | 0 | 0 | 0
[9 empty] | 0 | 0 | 0 |  |  |  | 3.4 |  |  | 0 | 0 | 0 | 0 | 0 | 0 | 0 | 0 | 0 | 0 | 0 | 0 | 0
[9 empty] | 0 | 0 | 0 |  |  |  | 3.6 |  |  | 0 | 0 | 0 | 0 | 0 | 0 | 0 | 0 | 0 | 0 | 0 | 0 | 0
[9 empty] | 0 | 0 | 0 |  |  |  | 14.5 |  |  | 0 | 0 | 0 | 0 | 0 | 0 | 0 | 0 | 0 | 0 | 0 | 0 | 0
[9 empty] | 0 | 0 | 0 |  |  |  | 16 |  |  | 0 | 0 | 0 | 0 | 0 | 0 | 0 | 0 | 0 | 0 | 0 | 0 | 0
[9 empty] | 0 | 0 | 0 | [6 empty] | 0 | 0 | 0 | 0 | 0 | 0 | 0 | 0 | 0 | 0 | 0 | 0 | 0
[9 empty] | 0 | 0 | 0 | [6 empty] | 0 | 0 | 0 | 0 | 0 | 0 | 0 | 0 | 0 | 0 | 0 | 0 | 0
[9 empty] | 0 | 0 | 0 |  |  |  | 18 |  |  | 0 | 0 | 0 | 0 | 0 | 0 | 0 | 0 | 0 | 0 | 0 | 0 | 0
[9 empty] | 0 | 0 | 0 |  |  |  | 18.2 |  |  | 0 | 0 | 0 | 0 | 0 | 0 | 0 | 0 | 0 | 0 | 0 | 0 | 0
[9 empty] | 0 | 0 | 0 |  |  |  | 3.2 |  |  | 0 | 0 | 0 | 0 | 0 | 0 | 0 | 0 | 0 | 0 | 0 | 0 | 0
[9 empty] | 0 | 0 | 0 |  |  |  | 3.9 |  |  | 0 | 0 | 0 | 0 | 0 | 0 | 0 | 0 | 0 | 0 | 0 | 0 | 0
[9 empty] | 0 | 0 | 0 |  |  |  | 3.1 |  |  | 0 | 0 | 0 | 0 | 0 | 0 | 0 | 0 | 0 | 0 | 0 | 0 | 0
[9 empty] | 0 | 0 | 0 | [6 empty] | 0 | 0 | 0 | 0 | 0 | 0 | 0 | 0 | 0 | 0 | 0 | 0 | 0
[9 empty] | 0 | 0 | 0 |  |  |  | 18 |  |  | 0 | 0 | 0 | 0 | 0 | 0 | 0 | 0 | 0 | 0 | 0 | 0 | 0
[9 empty] | 0 | 0 | 0 |  |  |  | 15 |  |  | 0 | 0 | 0 | 0 | 0 | 0 | 0 | 0 | 0 | 0 | 0 | 0 | 0
[9 empty] | 0 | 0 | 0 |  |  |  | 4.7 |  |  | 0 | 0 | 0 | 0 | 0 | 0 | 0 | 0 | 0 | 0 | 0 | 0 | 0
[9 empty] | 0 | 0 | 0 | [6 empty] | 0 | 0 | 0 | 0 | 0 | 0 | 0 | 0 | 0 | 0 | 0 | 0 | 0
[9 empty] | 0 | 0 | 0 |  |  |  | 13 |  |  | 0 | 0 | 0 | 0 | 0 | 0 | 0 | 0 | 0 | 0 | 0 | 0 | 0
[9 empty] | 0 | 0 | 0 |  |  |  | 15.2 |  |  | 0 | 0 | 0 | 0 | 0 | 0 | 0 | 0 | 0 | 0 | 0 | 0 | 0
[9 empty] | 0 | 0 | 0 |  |  |  | 3.68 |  |  | 0 | 0 | 0 | 0 | 0 | 0 | 0 | 0 | 0 | 0 | 0 | 0 | 0
[9 empty] | 0 | 0 | 0 |  |  |  | 4.07 |  |  | 0 | 0 | 0 | 0 | 0 | 0 | 0 | 0 | 0 | 0 | 0 | 0 | 0
[9 empty] | 0 | 0 | 0 |  |  |  | 15 |  |  | 0 | 0 | 0 | 0 | 0 | 0 | 0 | 0 | 0 | 0 | 0 | 0 | 0
[9 empty] | 0 | 0 | 0 | [6 empty] | 0 | 0 | 0 | 0 | 0 | 0 | 0 | 0 | 0 | 0 | 0 | 0 | 0
[9 empty] | 0 | 0 | 0 |  |  |  | 15 |  |  | 0 | 0 | 0 | 0 | 0 | 0 | 0 | 0 | 0 | 0 | 0 | 0 | 0
[9 empty] | 0 | 0 | 0 |  |  |  | 16 |  |  | 0 | 0 | 0 | 0 | 0 | 0 | 0 | 0 | 0 | 0 | 0 | 0 | 0
[9 empty] | 0 | 0 | 0 |  |  |  | 15.5 |  |  | 0 | 0 | 0 | 0 | 0 | 0 | 0 | 0 | 0 | 0 | 0 | 0 | 0
[9 empty] | 0 | 0 | 0 |  |  |  | 15 |  |  | 0 | 0 | 0 | 0 | 0 | 0 | 0 | 0 | 0 | 0 | 0 | 0 | 0
[9 empty] | 0 | 0 | 0 |  |  |  | 15 |  |  | 0 | 0 | 0 | 0 | 0 | 0 | 0 | 0 | 0 | 0 | 0 | 0 | 0
[9 empty] | 0 | 0 | 0 |  |  |  | 15 |  |  | 0 | 0 | 0 | 0 | 0 | 0 | 0 | 0 | 0 | 0 | 0 | 0 | 0
[9 empty] | 0 | 0 | 0 |  |  |  | 15 |  |  | 0 | 0 | 0 | 0 | 0 | 0 | 0 | 0 | 0 | 0 | 0 | 0 | 0
Illinois TRM 2020
Note on AZ8: Author: Cost data taken from actual invoices for ashp & gshp systems from 2015.
Note on BA9: Author: Baseline taken from ILL TRM
Note on BA10: Author: Baseline cost taken from Ill TRM